## water
Water & Energy Cost Saving Estimate Spreadsheet
Estimate the cost benefits of water saving devices! | [5 empty] | Instructions:
NOTE: Enter information in the yellow boxes only! | [5 empty] | 1) Enter your Energy, Water and Sewer costs (per unit)
in yellow boxes C7-C10
Water, Energy, and Sewer Rates: | [5 empty] | 2) Enter the flow rate of the device in yellow box A15
3) Enter the device usage in yellow boxes B15 and C15
| Gas Cost | 0.8 | per therm |  |  | 4) Enter the difference in temperature (°F) between
| Electric Cost | 0.065 | per kWh |  |  | the water entering and exiting the water heater in
| Water Cost | 4.91 | per CCF | (100 cu ft.) |  | yellow box D20
| Sewer Cost | 11.65 | per CCF |  |  | 5) Enter the water heater Efficiency (70% = 0.7)
in yellow box F20(gas) or F21(electric)
6) Total Water, Energy and Sewer Costs are shown
Water Saving Device | [5 empty] | in boxes I24 and I25
Gallons per Minute | Hours a day used | Days a year used | Daily Consumption | Annual Water Consumption (gal/year)) | Converted into Water Units | Water Cost | Sewer Cost | Combined W&S Cost
3.7 | 2.5 | 363 | 555 | 201465 | 269.3382 | 1322.4507 | 1322.4507 | 2644.9015
4.7 | 3.5 | 364 | 987 | 359268 | 480.3048 | 2358.2966 | 5595.5511 | 7953.8477
Water Heating Costs:
Gallons of water | lb/gal | lb | Delta T | Btu | Water Heater Efficiency | Btu Input | Therms or kWh Consumed | Heating Cost
201465 | 8.33 | 1678203.45 | 70 | 117474241.5 | 0.7 | 167820345 | 1678.2034 | 1342.5628 | Gas
201465 | 8.33 | 1678203.45 | 70 | 117474241.5 | 0.95 | 123657096.3158 | 36231.2031 | 2355.0282 | Electric
[5 empty] | Overall Cost (water, sewer & gas) |  |  | 3987.4642
[5 empty] | Overall Cost (water, sewer & elec) |  |  | 4999.9297