## X (hidden)
City of Seattle Stormwater BMP Flow Control Credits, Sizing Factors and Sizing Equations (11-23-09)
Flow Control Credits
BMP |  | Design Variable | Pre-developed Pasture Standard | Peak Flow Control Standard | GSI Standard | Minimum
Retained Tree |  | Evergreen | 20% | 20% | 20% | 100
|  | Deciduous | 10% | 10% | 10% | 50
New Tree |  | Evergreen | 50 | 50 | 50
|  | Deciduous | 20 | 20 | 20
Dispersion |  |  | 90% | 100% | 86%
Permeable Pavement Surface |  | Slope ≤ 2% | 100% | 100% | 100%
|  | Slope 2%-5% | 45% | 70% | 60%
Green Roof |  | Single-Course / 4 inch Growth Medium | 46% | 71% | 59%
|  | Multi-Course / 4 inch Growth Medium | 46% | 71% | 59%
|  | Multi-Course / 8 inch Growth Medium | 54% | 79% | 70%
Sizing Factors for Infiltration Facilities
BMP | Selection List | Facility Overflow Depth | Design Infiltration Rate (inch/hour) | Sizing Factor
|  |  |  | Pre-developed Pasture Standard | Peak Flow Control Standard | GSI Standard | Water Quality Treatment
Bioretention Cell | 2 | 2inch ponding depth | 0.25 | 23% | Factor Not Available for Peak Std | 12.6% | Sizing Factor Not Available
| 4 |  | 0.5 | 15.8% | Factor Not Available for Peak Std | 7.8% | Sizing Factor Not Available
| 6 |  | 1 | 9.3% | Factor Not Available for Peak Std | 4.6% | Sizing Factor Not Available
| 8 | 4inch ponding depth (interpolated) | 0.25 | 18.8% | Sizing Factor Not Available for Peak Std | 10% | Sizing Factor Not Available
| 10 |  | 0.5 | 12.9% | Sizing Factor Not Available for Peak Std | 6.2% | Sizing Factor Not Available
| 12 |  | 1 | 7.9% | Sizing Factor Not Available for Peak Std | 3.7% | Sizing Factor Not Available
|  | 6 inch ponding depth (interpolated) | 0.25 | 14.6% | 33.1% | 7.4% | 5%
|  |  | 0.5 | 9.9% | 20.5% | 4.6% | 2.9%
|  |  | 1 | 6.4% | 10.6% | 2.8% | 1.6%
|  | 8inch ponding depth | 0.25 | NA (pool drawdown time exceeded) | NA (pool drawdown time exceeded) | NA (pool drawdown time exceeded) | NA (pool drawdown time exceeded)
|  |  | 0.5 | 8.2% | 17% | 3.7% | 2.3%
|  |  | 1 | 5.3% | 8.7% | 2.3% | 1.3%
|  | 10inch ponding depth (interpolated) | 0.25 | NA (pool drawdown time exceeded) | NA (pool drawdown time exceeded) | NA (pool drawdown time exceeded) | NA (pool drawdown time exceeded)
|  |  | 0.5 | 7.4% | 15.2% | 3.3% | 2%
|  |  | 1 | 4.7% | 7.7% | 2% | 1.1%
|  | 12 inch ponding depth | 0.25 | NA (pool drawdown time exceeded) | NA (pool drawdown time exceeded) | NA (pool drawdown time exceeded) | NA (pool drawdown time exceeded)
|  |  | 0.25* | 8.9% | 19.3% | 4.6% | 3%
|  |  | 0.5 | 6.5% | 13.4% | 2.8% | 1.7%
|  |  | 1 | 4.1% | 6.7% | 1.7% | 0.9%
Permeable Pavement Facility (May Receive Runon) | 6 | 6 inch ponding depth in storage reservoir | 0.25 | 60.6% | 131.4% | 33.3% | Sizing Factor Not Available
| 8 |  | 0.5 | 34.5% | 52.4% | 33.3% | Sizing Factor Not Available
| 10 |  | 1 | 33.3% | 33.3% | 33.3% | Sizing Factor Not Available
| 12 | 8 inch ponding depth in storage reservoir (interpolated) | 0.25 | 49.4% | 103.6% | 33.3% | Sizing Factor Not Available
|  |  | 0.5 | 33.9% | 45.6% | 33.3% | Sizing Factor Not Available
|  |  | 1 | 33.3% | 33.3% | 33.3% | Sizing Factor Not Available
|  | 10 inch ponding depth in storage reservoir (interpolated) | 0.25 | 43.8% | 89.7% | 33.3% | Sizing Factor Not Available
|  |  | 0.5 | 33.6% | 42.1% | 33.3% | Sizing Factor Not Available
|  |  | 1 | 33.3% | 33.3% | 33.3% | Sizing Factor Not Available
|  | 12 inch ponding depth in storage reservoir | 0.25 | 38.2% | 75.8% | 33.3% | Sizing Factor Not Available
|  |  | 0.5 | 33.3% | 38.7% | 33.3% | Sizing Factor Not Available
|  |  | 1 | 33.3% | 33.3% | 33.3% | Sizing Factor Not Available
Bioretention Planter with Underdrain | 6 | 6 inch ponding depth | NA | NA for Pasture Standard | 6" NA for Peak Standard | 6" NA for GSI Requirement | 2.6%
| 12 | 12 inch ponding depth | NA | NA for Pasture Standard | 6.5% | 6% | 2%
Infiltration Trench | 1.5 | 1.5 foot depth | 0.25 | 27.3% | 55.1% | NA | 12.7%
| 3 |  | 0.5 | 16.8% | 30% | NA | 8.28%
|  |  | 1 | 10.7% | 17.4% | NA | 5.25%
|  | 3.0 foot depth | 0.25 | 17% | 31.9% | NA | 8.6%
|  |  | 0.5 | 12% | 20.1% | NA | 5.9%
|  |  | 1 | 7.8% | 13.1% | NA | 4%
Drywell | 4 | 4.0 foot depth | 0.25 | 13.6% | 24.9% | NA | 7.5%
| 6 |  | 0.5 | 10.1% | 17.6% | NA | 5.1%
|  |  | 1 | 6.7% | 11.1% | NA | 3.5%
|  | 6.0 foot depth | 0.25 | 9.7% | 17.5% | NA | 6.1%
|  |  | 0.5 | 7.9% | 13.2% | NA | 4.2%
|  |  | 1 | 5.7% | 8.9% | NA | 2.8%
Sizing Equations for Detention Facilities
BMP |  | Facility Overflow Depth | Infilt Rate or Contributing Area | BMP Area Threshold (between values set to 5,000sf) |  | Sizing Equation
| Selection List |  |  | Pre-developed Pasture Standard | Peak Flow Control Standard | Pre-developed Pasture Standard |  | Peak Flow Control Standard
Bioretention Cell with Detention | 12 | 12 inch ponding depth | 0.25 | NA | NA | NA | NA for Pasture Std | 199 | 0.0382
|  |  | 0.5 | NA | NA | NA | NA for Pasture Std | 129 | 0.0297
|  |  | 1 | NA | NA | NA | NA for Pasture Std | 97 | 0.0208
Detention Pipe | 24 | 24 inch diameter | <5,000sf | 380 | 298 | 2.63e-05 | 1.94 | 5.08e-06 | 2.1
| 36 |  | 5,000 - 10,000sf | 379 | 301 | -235 | 0.12 | -314 | 0.123
|  | 36 inch diameter | <5,000sf | 157 | 106 | 2.19e-07 | 2.4 | 2.77e-06 | 2.05
|  |  | 5,000 - 10,000sf | 156 | 106 | -110 | 0.0515 | -167 | 0.0546
Detention Vault | 3 | 3.0 foot depth | <5,000sf | 353 | 218 | 4.28e-05 | 1.87 | 6.16e-05 | 1.77
| 4 |  | 5,000 - 10,000sf | 352 | 220 | -255 | 0.121 | -130 | 0.07
|  | 4.0 foot depth | <5,000sf | NA | 155 | NA | NA for Pasture Std | 4.41e-06 | 2.04
|  |  | 5,000 - 10,000sf | NA | 156 | NA | NA for Pasture Std | -98 | 0.0508
Detention Cistern | 3 | 3.0 foot depth | <6,140sf | <760 | NA | 0.00599 | 1.347 | 0.000531 | 1.59
| 4 |  | >8,000sf | >760 |  | -289 | 0.131
|  |  | 6,140 - 8,000sf | 760 |  | 0 | 8000
|  | 4.0 foot depth | NA | NA | NA | NA | NA for Pasture Std | 0.000417 | 1.58
Contributing A | BMP
6140 | 1.4192
8000 | -1774459.869
8000 | 8000
Pre-developed Pasture Standard
Peak Flow Control Standard
Pre-developed Pasture and Peak Flow Control Standards
Yes
No
Single Family
Sidewalk
Trail
Parcel
Roadway
Parcel-based Project
Roadway Project
Note on H78: DR rounds to 1.35
Note on G50: Tracy Tackett Professional Judgement

## Pre-Sized Flow Control
City of Seattle Pre-Sized Flow Control Calculator (11-25-09)
Project Type
Flow Control Standard(s)
New plus Replaced Impervious Area | [14 empty] | sf
Area Requiring Mitigation if Only GSI Used (70% Impervious area) | [13 empty] | 0 | sf
Area Requiring Mitigation if Traditional Facilities Used (100% Impervious Area) | [13 empty] | 0 | sf
[13 empty] | Actual area requiring mitigation | 0 | sf
Flow Control Standard Achieved?
GSI Runoff Reduction Methods |  |  |  | Facility Size |  |  |  |  | Credit |  |  |  |  | Area Mitigated
Retained Trees
Existing Evergreen |  | # Trees |  | Total Canopy Area of Trees |  |  | sf | x | 20% (or min 100 sf/tree) |  |  |  | = |  | sf
Existing Deciduous |  | # Trees |  | Total Canopy Area of Trees |  |  | sf | x | 10% (or min 50 sf/tree) |  |  |  | = |  | sf
New Trees
New Evergreen |  |  |  | # Trees |  |  |  | x | 50 sf |  |  |  | = |  | sf
New Deciduous |  |  |  | # Trees |  |  |  | x | 20 sf |  |  |  | = |  | sf
Dispersion
Downspout or Sheet Flow Dispersion |  |  |  | Dispersed Impervious Area |  |  | sf | x | Select Standard |  |  |  | = |  | sf
GSI Infiltration and Reuse Facilities |  |  |  | Facility Size |  |  |  |  | Sizing Factor |  |  |  |  | Area Mitigated
Infiltrating Facilities
Bioretention Cell (without underdrain)
| Ponding Depth |  | in | Bioretention Bottom Area |  |  | sf | ÷ | Select Standard |  |  |  | = |  | sf
| Design Infiltration Rate |  | in/hr
#N/A
Permeable Pavement Facility (may receive run-on)
| Ponding Depth 1 |  | in | Permeable Pavement Area |  |  | sf | ÷ | Select Standard |  |  |  | = |  | sf
| Design Infiltration Rate |  | in/hr
Reuse Facilities
| Rainwater Harvesting |  |  | Applicant must provide documentation of mitigation | [10 empty] | sf
GSI Impervious Surface Reduction Methods |  |  |  | Facility Size |  |  |  |  | Credit |  |  |  |  | Area Mitigated
Alternative Pavement Surfaces
Permeable Pavement Surface (Subgrade Slope ≤2%) |  |  |  | Permeable Pavement Area |  |  | sf | x | Select Standard |  |  |  | = |  | sf
Permeable Pavement Surface (Subgrade Slope 2-5%) |  |  |  | Permeable Pavement Area |  |  | sf | x | Select Standard |  |  |  | = |  | sf
Alternative Roof Surfaces
Green Roof (Single-Course / 4" Growth Medium) |  |  |  | Green Roof Area |  |  | sf | x | Select Standard |  |  |  | = |  | sf
Green Roof (Multi-Course / 4" Growth Medium) |  |  |  | Green Roof Area |  |  | sf | x | Select Standard |  |  |  | = |  | sf
Green Roof (Multi-Course / 8" Growth Medium) |  |  |  | Green Roof Area |  |  | sf | x | Select Standard |  |  |  | = |  | sf
GSI Non-Infiltrating Facilities |  |  |  | Facility Size |  |  |  |  | Sizing Credit/Factor/Eqn |  |  |  |  | Area Mitigated
Non Infiltrating Facilities
Bioretention Planter (with underdrain)
| Ponding Depth |  | in | Bioretention Bottom Area |  |  | sf | ÷ | Select Standard |  |  |  | = |  | sf
Bioretention Cell with Detention (without underdrain)
| Ponding Depth |  | in | Bioretention Bottom Area | ( |  | sf | - |  | ) | ÷ | Select Standard | = |  | sf
| Design Infiltration Rate |  | in/hr
Area Mitigated by GSI | [13 empty] | 0 | sf
Percent Area Mitigated by GSI | [14 empty] | %
If area is at least 70% impervious area, no more mitigation is required
Traditional Facilities |  |  |  | Facility Size |  |  |  |  | Sizing Factor/Eqn |  |  |  |  | Area Mitigated
Infiltrating Facilities
Infiltration Trench
| Trench Depth |  | in | Trench Area |  |  | sf | ÷ | Select Standard |  |  |  | = |  | sf
| Design Infiltration Rate |  | in/hr | Width |  |  | ft
|  |  |  | Length |  |  | ft
Dry Well
| Well Depth |  | in | Well Area |  |  | sf | ÷ | Select Standard |  |  |  | = |  | sf
| Design Infiltration Rate |  | in/hr
Detention Facilities
Detention Pipe
| Max Head Above Orifice |  | ft | Pipe Length |  |  | ft |  |  |  |  | Select Standard | = |  | sf
|  | 24 | ft diameter | Contributing Area = |  | 5,000 - 10,000sf |  |  | -314 |  |  | 0.123
|  | 36 | ft diameter | Contributing Area = |  | 5,000 - 10,000sf |  |  | -167 |  |  | 0.0546
Detention Vault
| Max Head Above Orifice |  | ft | Vault Area |  |  | sf |  |  |  |  | Select Standard | = |  | sf
|  | 3 | ft head | Contributing Area = |  | 5,000 - 10,000sf |  |  | -130 |  |  | 0.07
|  | 4 | ft head | Contributing Area = |  | 5,000 - 10,000sf |  |  | -98 |  |  | 0.0508
Aboveground Cistern
| Max Head Above Orifice |  | ft | Cistern Area |  |  | sf |  |  |  |  | Select Standard | = |  | sf
|  | 3 | ft head | Contributing Area = |  | FALSE |  |  | #N/A |  |  | #N/A
|  | 4 | ft head | Contributing Area = |  | NA |  |  | 0.000417 |  |  | 1.58
Area Mitigated by Traditional Facilities | [13 empty] | 0 | sf
Total Area Mitigated | [13 empty] | 0 | sf
Percent Area Mitigated by GSI | [14 empty] | %
Flow Control Standard Achieved?
Notes:
GSI - Green Stormwater Infrastructure |  |  | sf - square feet | in - inch |  | NA - not applicable
min -minimum |  |  | ft - feet | in/hr - inch per hour |  | std - standard
1. Average subsurface ponding depth in aggregate storage reservoir.
This calculator does not provide conveyance flow calculations.
Applicant is responsible to ensure system overflow conveyance is provided per Section 4.2.5 of the Stormwater Manual Volume 3. | [14 empty] | Herrera Environmental Consultants
Note on K30: Had to break function into two parts because there is a maximum of 7 nested arguments (e.g., IF)

## GSI Requirement (hidden)
City of Seattle Green Stormwater Infrastructure Requirement Calculator (11-25-09)
Project Type
Project Area | [11 empty] | sf
New plus Replaced Impervious Area | [11 empty] | sf
Maximum Unmitigated Impervious Area | [11 empty] | sf
[7 empty] | Area Requiring Mitigation |  |  |  |  | sf
(1,500 sf credit for SFR projects)
Runoff Reduction Methods |  |  |  | Facility Size |  |  |  | Credit |  |  | Area Mitigated
Retained Trees
Existing Evergreen |  | # Trees |  | Total Canopy Area of Trees |  | sf | x | 20% (or min 100 sf/tree) |  | = |  | sf
Existing Deciduous |  | # Trees |  | Total Canopy Area of Trees |  | sf | x | 10% (or min 50 sf/tree) |  | = |  | sf
New Trees
New Evergreen |  |  |  | # Trees |  |  | x | 50 sf |  | = |  | sf
New Deciduous |  |  |  | # Trees |  |  | x | 20 sf |  | = |  | sf
Dispersion 1
Downspout or Sheet Flow Dispersion |  |  |  | Dispersed Impervious Area |  | sf | x | 86% |  | = |  | sf
Infiltrating and Reuse Facilities |  |  |  | Facility Size |  |  |  | Sizing Factor |  |  | Area Mitigated
Infiltrating Facilities
Bioretention Cell (without Underdrain)
| Ponding Depth |  | in | Bioretention Bottom Area |  | sf | ÷ | Select Depth |  | = |  | sf
| Design Infiltration Rate |  | in/hr
#N/A
Permeable Pavement Facility (may receive run-on)
| Ponding Depth 2 |  | in | Permeable Pavement Area |  | sf | ÷ | Select Depth |  | = |  | sf
| Design Infiltration Rate |  | in/hr
Reuse Facilities 1
| Rainwater Harvesting |  |  | Applicant must provide documentation of mitigation | [7 empty] | sf
Impervious Surface Reduction Methods |  |  |  | Facility Size |  |  |  | Credit |  |  | Area Mitigated
Alternative Pavement Surfaces
Permeable Pavement Surface (Subgrade Slope ≤2%) |  |  |  | Permeable Pavement Area |  | sf | x | 100% |  | = |  | sf
Permeable Pavement Surface (Subgrade Slope 2-5%) |  |  |  | Permeable Pavement Area |  | sf | x | 60% |  | = |  | sf
Alternative Roof Surfaces 1
Green Roof (Single-Course / 4" Growth Medium) |  |  |  | Green Roof Area |  | sf | x | 59% |  | = |  | sf
Green Roof (Multi-Course / 4" Growth Medium) |  |  |  | Green Roof Area |  | sf | x | 59% |  | = |  | sf
Green Roof (Multi-Course / 8" Growth Medium) |  |  |  | Green Roof Area |  | sf | x | 70% |  | = |  | sf
Non-Infiltrating Facilities |  |  |  | Facility Size |  |  |  | Sizing Factor/Credit |  |  | Area Mitigated
Non Infiltrating Facilities
Bioretention Planter (with underdrain)
| Ponding Depth |  | in | Bioretention Bottom Area |  | sf | ÷ | Select Depth |  | = |  | sf
Bioretention Cell with Detention 1 (without Underdrain)
| Contributing Area |  | sf
| Ponding Depth |  | in | Bioretention Bottom Area |  | sf |  | Select Depth |  | = |  | sf
| Design Infiltration Rate |  | in/hr
Detention Cistern with Harvesting Capacity 3
| Contributing Area |  | sf | Min Cistern Area |  | sf |  |  |  | = |  | sf
|  |  |  | Min Live Cistern Volume |  | gal
Total Area Mitigated | [10 empty] | 0 | sf
Area Requiring Mitigation | [11 empty] | sf
% Impervious Area Mitigated | [11 empty] | %
GSI Requirement Achieved?
Notes:
GSI - Green Stormwater Infrastructure |  |  | sf - square feet | in - inch | NA - not applicable |  |  | eqn - equation
min - minimum |  |  | ft - feet | in/hr - inch per hour | gal - gallons
1. Single family residential projects are not required to evaluate this BMP.
2. Average subsurface ponding depth in aggregate storage reservoir.
3. Cistern area must be rounded up to next commercially available product. Cistern need not have more than 3 feet of live storage volume above orifice.
This calculator does not provide conveyance flow calculations.
Applicant is responsible to ensure system overflow conveyance is provided per Section 4.2.5 of the Stormwater Manual Volume 3. | [11 empty] | Herrera Environmental Consultants
Note on K28: Had to break function into two parts because there is a maximum of 7 nested arguments (e.g., IF)