## Instructions
Cistern Rebate Calculator Instructions
1. On the "Cistern Rebate Calculator" tab enter project information.
2. Enter total contributing roof area in square feet.
3. Enter total number of connected cisterns.
4. Select the cistern type or select "user input" to enter a custom cistern.
5. If you entered "user input" in step 4, enter the overflow height, total height and volume for a single cistern.
1
2
3
4
5

## Cistern Rebate Calculator
RainWise Cistern Rebate Calculator
| Contractor Name | [10 empty] | Contributing Roof Area 1 |  |  | sf
| Client Name | [10 empty] | No. Connected Cisterns
| Project Address | [10 empty] | Cistern Type 2
| Notes | [10 empty] | Cistern Overflow Height 3 |  |  | ft
[12 empty] | Total Cistern Height 4 |  |  | ft
[12 empty] | Single Cistern Volume 5 |  |  | gal
Cistern Bottom Area Calculations
[11 empty] | Minimum Bottom Area to Achieve 70% of Goal 6 |  | Not Available
[11 empty] | Cistern Bottom Area 7 |  |  |  | sf
1. Find optimal cistern size for contributing area
| Contributing Area |  |  | Min Cistern (sf) - at least 70% performance
|  | 3 | 4 | 5 | 6
| 400 | 5 | 5 | 5 | 5 |  |  |  |  | Min Cistern (sf)
| 800 | 10 | 5 | 5 | 5 |  |  |  | Low | #N/A |  | 0 |  | #DIV/0!
| 1200 | 15 | 12 | 11 | 8 |  |  |  | Interpolated | 0 |  |  |  | Not Available
| 1600 | 25 | 18 | 12 | 12 |  |  |  | High | 8400 |  | 0 |  | #DIV/0!
| 2000 | 35 | 23 | 19 | 14
| 2400 | 48 | 33 | 24 | 19 |  | Optimal cistern size based on at least 70% 1-year flow
| 2800 | 60 | 40 | 31 | 24 |  | reduction up to 90% 1-year flow reduction.
| 3200 | 70 | 50 | 37 | 31
| 3600 | 85 | 63 | 48 | 37
| 4000 |  | 73 | 54 | 44
| 4400 |  | 83 | 64 | 51
| 4800 |  |  | 73 | 58
| 5200 |  |  | 83 | 67
| 5600 |  |  |  | 75
| 6000 |  |  |  | 84
6400
6800
7200
7600
8000
8400
2. Find Modeled Contributing Area |  |  |  |  | 3. Find Modeled Cistern (Bottom Area and Ponding Depth)
| Lower Limit Area |  | #N/A | sf |  | Lower Limit Cistern |  |  |  | 5 | sf |  | #N/A | ft ponding
| Upper Limit Area |  | 8400 | sf |  | Upper Limit Cistern |  |  |  | 15 | sf |  | #N/A | ft ponding
4. Plot data around point of interest
| Lower Limit Cistern | [6 empty] | Upper Limit Cistern
| Cistern |  | Area | % Goal |  |  |  |  | Cistern |  | Area |  |  | % Goal
| 5 |  | 400 | [5 empty] | 15 |  | 400
| 5 |  | 800 | [5 empty] | 15 |  | 800
| 5 |  | 1200 | [5 empty] | 15 |  | 1200
| 5 |  | 1600 | [5 empty] | 15 |  | 1600
| 5 |  | 2000 | [5 empty] | 15 |  | 2000
| 5 |  | 2400 | [5 empty] | 15 |  | 2400
| 5 |  | 2800 | [5 empty] | 15 |  | 2800
| 5 |  | 3200 | [5 empty] | 15 |  | 3200
| 5 |  | 3600 | [5 empty] | 15 |  | 3600
| 5 |  | 4000 | [5 empty] | 15 |  | 4000
| 5 |  | 4400 | [5 empty] | 15 |  | 4400
| 5 |  | 4800 | [5 empty] | 15 |  | 4800
| 5 |  | 5200 | [5 empty] | 15 |  | 5200
| 5 |  | 5600 | [5 empty] | 15 |  | 5600
| 5 |  | 6000 | [5 empty] | 15 |  | 6000
| 5 |  | 6400 | [5 empty] | 15 |  | 6400
| 5 |  | 6800 | [5 empty] | 15 |  | 6800
| 5 |  | 7200 | [5 empty] | 15 |  | 7200
| 5 |  | 7600 | [5 empty] | 15 |  | 7600
| 5 |  | 8000 | [5 empty] | 15 |  | 8000
| 5 |  | 8400 | [5 empty] | 15 |  | 8400
5. Linearly Interpolate Between Contributing Area
Lower Limit Cistern 5 sf
| Cistern |  | Area | % Goal
| 5 |  | #N/A | 0% | LOW
| 5 |  | 0 | 0% | INTERPOLATED
| 5 |  | 8400 | 0% | HIGH
Upper Limit Cistern 15 sf
| Cistern |  | Area | % Goal
| 15 |  | #N/A | #DIV/0! | LOW
| 15 |  | 0 | #DIV/0! | INTERPOLATED
| 15 |  | 8400 | 0% | HIGH
6. Linearly Interpolate Between Cistern Sizes
| Cistern |  | Area | % Goal
| 5 |  | #N/A | 0%
|  |  | 0 | 0% | INTERPOLATED
| 15 |  | 8400 | #DIV/0!
Calculator Assumptions
1. Linearly interpolated between contributing area and cistern bottom area.
Display Results: |  |  | FALSE
Overflow above cistern height |  |  | FALSE
Performance Too Low: |  |  | TRUE |  | No rebate below 50% 1-year reduction.
RainWise Cistern Rebate
|  | % Construction Rebate |  | 0% | Enter contributing roof area
|  | Construction Rebate Rate 6 |  | 0 | per square foot contributing area
|  | Total Rebate |  | 0
Notes:
1. Roof area contributing runoff to one cistern or multiple connected cisterns controlled by one low flow orifice. A minimum
of 400 square feet of impervious roof area must be mitigated to qualify for a rebate. Rebates can be calculated for
contributing areas ranging between 400 and 4,200 square feet.
2. Qualifying cisterns must a have a 0.25 inch low flow orifice and a minimum head (storage height above the orifice invert)
of 3 feet. Multiple cisterns may be connected but may have only one low flow orifice.
3. Cistern overflow height is measured from the invert (bottom) of the flow control outlet to the invert (bottom) of the overflow
outlet (see RainWise Details Sheet 9).
4. Total cistern height as specified by manufacturer.
5. Cistern volume as specified by manufacturer.
6. Maximum construction rebate for cisterns is 98% of the $3.50/square foot rebate (i.e., $3.43/square foot contributing area).
| gal - gallons |  | ft - feet |  | sf - square feet |  |  |  |  | no. - number |  |  |  |  | Version: 03-13-2015

## Data (hidden)
Percent Goal Achieved for Detention Cisterns
Facility Type | Label | Drainage Area (sf) | Ponding | Bottom Area (sf) | % 1-yr rdxn goal achieved
| 5 sf bottom area - 3 ft head | 400 | 3 | 5 | 76.29%
| 5 sf bottom area - 3 ft head | 800 | 3 | 5 | 52.67%
| 5 sf bottom area - 3 ft head | 1200 | 3 | 5 | 21.78%
| 5 sf bottom area - 3 ft head | 1600 | 3 | 5 | 14.75%
| 5 sf bottom area - 3 ft head | 2000 | 3 | 5 | 7.826%
| 5 sf bottom area - 3 ft head | 2400 | 3 | 5 | 4.149%
| 5 sf bottom area - 3 ft head | 2800 | 3 | 5
| 5 sf bottom area - 3 ft head | 3200 | 3 | 5
| 5 sf bottom area - 3 ft head | 3600 | 3 | 5
| 5 sf bottom area - 3 ft head | 4000 | 3 | 5
| 5 sf bottom area - 3 ft head | 4400 | 3 | 5
| 5 sf bottom area - 3 ft head | 4800 | 3 | 5
| 5 sf bottom area - 3 ft head | 5200 | 3 | 5
| 5 sf bottom area - 3 ft head | 5600 | 3 | 5
| 5 sf bottom area - 3 ft head | 6000 | 3 | 5
| 5 sf bottom area - 3 ft head | 6400 | 3 | 5
| 5 sf bottom area - 3 ft head | 6800 | 3 | 5
| 5 sf bottom area - 3 ft head | 7200 | 3 | 5
| 5 sf bottom area - 3 ft head | 7600 | 3 | 5 |  | Unique Values
| 5 sf bottom area - 3 ft head | 8000 | 3 | 5 |  | Contributing Area | Cistern Bottom Area
| 5 sf bottom area - 3 ft head | 8400 | 3 | 5 |  | 400 | 5
| 5 sf bottom area - 4 ft head | 400 | 4 | 5 | 76.28% | 800 | 15
| 5 sf bottom area - 4 ft head | 800 | 4 | 5 | 80.45% | 1200 | 25
| 5 sf bottom area - 4 ft head | 1200 | 4 | 5 | 32.25% | 1600 | 40
| 5 sf bottom area - 4 ft head | 1600 | 4 | 5 | 19.95% | 2000 | 55
| 5 sf bottom area - 4 ft head | 2000 | 4 | 5 | 13.76% | 2400 | 70
| 5 sf bottom area - 4 ft head | 2400 | 4 | 5 | 8.034% | 2800 | 85
| 5 sf bottom area - 4 ft head | 2800 | 4 | 5 |  | 3200
| 5 sf bottom area - 4 ft head | 3200 | 4 | 5 |  | 3600
| 5 sf bottom area - 4 ft head | 3600 | 4 | 5 |  | 4000
| 5 sf bottom area - 4 ft head | 4000 | 4 | 5 |  | 4400
| 5 sf bottom area - 4 ft head | 4400 | 4 | 5 |  | 4800
| 5 sf bottom area - 4 ft head | 4800 | 4 | 5 |  | 5200
| 5 sf bottom area - 4 ft head | 5200 | 4 | 5 |  | 5600
| 5 sf bottom area - 4 ft head | 5600 | 4 | 5 |  | 6000
| 5 sf bottom area - 4 ft head | 6000 | 4 | 5 |  | 6400
| 5 sf bottom area - 4 ft head | 6400 | 4 | 5 |  | 6800
| 5 sf bottom area - 4 ft head | 6800 | 4 | 5 |  | 7200
| 5 sf bottom area - 4 ft head | 7200 | 4 | 5 |  | 7600
| 5 sf bottom area - 4 ft head | 7600 | 4 | 5 |  | 8000
| 5 sf bottom area - 4 ft head | 8000 | 4 | 5 |  | 8400
| 5 sf bottom area - 4 ft head | 8400 | 4 | 5
| 5 sf bottom area - 5 ft head | 400 | 5 | 5 | 76.28%
| 5 sf bottom area - 5 ft head | 800 | 5 | 5 | 80.48% | Cistern Types | Bottom Area | Volume | Overflow
| 5 sf bottom area - 5 ft head | 1200 | 5 | 5 | 45.24% | Standard Cistern | 6.6813
| 5 sf bottom area - 5 ft head | 1600 | 5 | 5 | 28.11% | Bushman BRTT205 | 5.96 | 205 | 4.5
| 5 sf bottom area - 5 ft head | 2000 | 5 | 5 | 15.89% | Bushman BSLT265e | 7.74 | 265 | 4.5833
| 5 sf bottom area - 5 ft head | 2400 | 5 | 5 | 11.24% | Bushman BRTT420 | 11.7 | 420 | 4.6667
| 5 sf bottom area - 5 ft head | 2800 | 5 | 5 |  | Bushman BSLT530e | 12.55 | 530 | 5.75
| 5 sf bottom area - 5 ft head | 3200 | 5 | 5 |  | Bushman BSLT620 | 13.37 | 620 | 6.1667
| 5 sf bottom area - 5 ft head | 3600 | 5 | 5 |  | User Defined
| 5 sf bottom area - 5 ft head | 4000 | 5 | 5
| 5 sf bottom area - 5 ft head | 4400 | 5 | 5 |  | Cistern performance modeled by Herrera 11-25-2014 in MGS Flood v4.33.
| 5 sf bottom area - 5 ft head | 4800 | 5 | 5 |  | Cistern bottom areas determined by manufacturer detail drawings of inside area.
| 5 sf bottom area - 5 ft head | 5200 | 5 | 5 |  | Cisterns modeled with 3 feet of storage and 0.25 inch orifice.
| 5 sf bottom area - 5 ft head | 5600 | 5 | 5 |  | Rainfall runoff model uses 158 year Seattle precipitation time series
| 5 sf bottom area - 5 ft head | 6000 | 5 | 5
| 5 sf bottom area - 5 ft head | 6400 | 5 | 5
| 5 sf bottom area - 5 ft head | 6800 | 5 | 5
| 5 sf bottom area - 5 ft head | 7200 | 5 | 5
| 5 sf bottom area - 5 ft head | 7600 | 5 | 5
| 5 sf bottom area - 5 ft head | 8000 | 5 | 5
| 5 sf bottom area - 5 ft head | 8400 | 5 | 5
| 5 sf bottom area - 6 ft head | 400 | 6 | 5 | 76.28%
| 5 sf bottom area - 6 ft head | 800 | 6 | 5 | 80.48%
| 5 sf bottom area - 6 ft head | 1200 | 6 | 5 | 63.28%
| 5 sf bottom area - 6 ft head | 1600 | 6 | 5 | 33.76%
| 5 sf bottom area - 6 ft head | 2000 | 6 | 5 | 24.16%
| 5 sf bottom area - 6 ft head | 2400 | 6 | 5 | 12.51%
| 5 sf bottom area - 6 ft head | 2800 | 6 | 5 | 11.03%
| 5 sf bottom area - 6 ft head | 3200 | 6 | 5 | 9.173%
| 5 sf bottom area - 6 ft head | 3600 | 6 | 5 | 5.815%
| 5 sf bottom area - 6 ft head | 4000 | 6 | 5 | 3.291%
| 5 sf bottom area - 6 ft head | 4400 | 6 | 5 | 2.158%
| 5 sf bottom area - 6 ft head | 4800 | 6 | 5
| 5 sf bottom area - 6 ft head | 5200 | 6 | 5
| 5 sf bottom area - 6 ft head | 5600 | 6 | 5
| 5 sf bottom area - 6 ft head | 6000 | 6 | 5
| 5 sf bottom area - 6 ft head | 6400 | 6 | 5
| 5 sf bottom area - 6 ft head | 6800 | 6 | 5
| 5 sf bottom area - 6 ft head | 7200 | 6 | 5
| 5 sf bottom area - 6 ft head | 7600 | 6 | 5
| 5 sf bottom area - 6 ft head | 8000 | 6 | 5
| 5 sf bottom area - 6 ft head | 8400 | 6 | 5
| 15 sf bottom area - 3 ft head | 400 | 3 | 15 | 84.74%
| 15 sf bottom area - 3 ft head | 800 | 3 | 15 | 87.5%
| 15 sf bottom area - 3 ft head | 1200 | 3 | 15 | 70.15%
| 15 sf bottom area - 3 ft head | 1600 | 3 | 15 | 43.44%
| 15 sf bottom area - 3 ft head | 2000 | 3 | 15 | 29.71%
| 15 sf bottom area - 3 ft head | 2400 | 3 | 15 | 20.42%
| 15 sf bottom area - 3 ft head | 2800 | 3 | 15
| 15 sf bottom area - 3 ft head | 3200 | 3 | 15
| 15 sf bottom area - 3 ft head | 3600 | 3 | 15
| 15 sf bottom area - 3 ft head | 4000 | 3 | 15
| 15 sf bottom area - 3 ft head | 4400 | 3 | 15
| 15 sf bottom area - 3 ft head | 4800 | 3 | 15
| 15 sf bottom area - 3 ft head | 5200 | 3 | 15
| 15 sf bottom area - 3 ft head | 5600 | 3 | 15
| 15 sf bottom area - 3 ft head | 6000 | 3 | 15
| 15 sf bottom area - 3 ft head | 6400 | 3 | 15
| 15 sf bottom area - 3 ft head | 6800 | 3 | 15
| 15 sf bottom area - 3 ft head | 7200 | 3 | 15
| 15 sf bottom area - 3 ft head | 7600 | 3 | 15
| 15 sf bottom area - 3 ft head | 8000 | 3 | 15
| 15 sf bottom area - 3 ft head | 8400 | 3 | 15
| 15 sf bottom area - 4 ft head | 400 | 4 | 15 | 84.74%
| 15 sf bottom area - 4 ft head | 800 | 4 | 15 | 87.55%
| 15 sf bottom area - 4 ft head | 1200 | 4 | 15 | 88.85%
| 15 sf bottom area - 4 ft head | 1600 | 4 | 15 | 61.37%
| 15 sf bottom area - 4 ft head | 2000 | 4 | 15 | 46.18%
| 15 sf bottom area - 4 ft head | 2400 | 4 | 15 | 31.08%
| 15 sf bottom area - 4 ft head | 2800 | 4 | 15
| 15 sf bottom area - 4 ft head | 3200 | 4 | 15
| 15 sf bottom area - 4 ft head | 3600 | 4 | 15
| 15 sf bottom area - 4 ft head | 4000 | 4 | 15
| 15 sf bottom area - 4 ft head | 4400 | 4 | 15
| 15 sf bottom area - 4 ft head | 4800 | 4 | 15
| 15 sf bottom area - 4 ft head | 5200 | 4 | 15
| 15 sf bottom area - 4 ft head | 5600 | 4 | 15
| 15 sf bottom area - 4 ft head | 6000 | 4 | 15
| 15 sf bottom area - 4 ft head | 6400 | 4 | 15
| 15 sf bottom area - 4 ft head | 6800 | 4 | 15
| 15 sf bottom area - 4 ft head | 7200 | 4 | 15
| 15 sf bottom area - 4 ft head | 7600 | 4 | 15
| 15 sf bottom area - 4 ft head | 8000 | 4 | 15
| 15 sf bottom area - 4 ft head | 8400 | 4 | 15
| 15 sf bottom area - 5 ft head | 400 | 5 | 15 | 84.74%
| 15 sf bottom area - 5 ft head | 800 | 5 | 15 | 87.52%
| 15 sf bottom area - 5 ft head | 1200 | 5 | 15 | 88.87%
| 15 sf bottom area - 5 ft head | 1600 | 5 | 15 | 88.05%
| 15 sf bottom area - 5 ft head | 2000 | 5 | 15 | 59.49%
| 15 sf bottom area - 5 ft head | 2400 | 5 | 15 | 44.49%
| 15 sf bottom area - 5 ft head | 2800 | 5 | 15 | 30.89%
| 15 sf bottom area - 5 ft head | 3200 | 5 | 15
| 15 sf bottom area - 5 ft head | 3600 | 5 | 15
| 15 sf bottom area - 5 ft head | 4000 | 5 | 15
| 15 sf bottom area - 5 ft head | 4400 | 5 | 15
| 15 sf bottom area - 5 ft head | 4800 | 5 | 15
| 15 sf bottom area - 5 ft head | 5200 | 5 | 15
| 15 sf bottom area - 5 ft head | 5600 | 5 | 15
| 15 sf bottom area - 5 ft head | 6000 | 5 | 15
| 15 sf bottom area - 5 ft head | 6400 | 5 | 15
| 15 sf bottom area - 5 ft head | 6800 | 5 | 15
| 15 sf bottom area - 5 ft head | 7200 | 5 | 15
| 15 sf bottom area - 5 ft head | 7600 | 5 | 15
| 15 sf bottom area - 5 ft head | 8000 | 5 | 15
| 15 sf bottom area - 5 ft head | 8400 | 5 | 15
| 15 sf bottom area - 6 ft head | 400 | 6 | 15 | 84.74%
| 15 sf bottom area - 6 ft head | 800 | 6 | 15 | 87.59%
| 15 sf bottom area - 6 ft head | 1200 | 6 | 15 | 88.91%
| 15 sf bottom area - 6 ft head | 1600 | 6 | 15 | 89.88%
| 15 sf bottom area - 6 ft head | 2000 | 6 | 15 | 75.87%
| 15 sf bottom area - 6 ft head | 2400 | 6 | 15 | 54.47%
| 15 sf bottom area - 6 ft head | 2800 | 6 | 15 | 43.4%
| 15 sf bottom area - 6 ft head | 3200 | 6 | 15 | 32.18%
| 15 sf bottom area - 6 ft head | 3600 | 6 | 15 | 24.93%
| 15 sf bottom area - 6 ft head | 4000 | 6 | 15 | 20.2%
| 15 sf bottom area - 6 ft head | 4400 | 6 | 15 | 16.12%
| 15 sf bottom area - 6 ft head | 4800 | 6 | 15
| 15 sf bottom area - 6 ft head | 5200 | 6 | 15
| 15 sf bottom area - 6 ft head | 5600 | 6 | 15
| 15 sf bottom area - 6 ft head | 6000 | 6 | 15
| 15 sf bottom area - 6 ft head | 6400 | 6 | 15
| 15 sf bottom area - 6 ft head | 6800 | 6 | 15
| 15 sf bottom area - 6 ft head | 7200 | 6 | 15
| 15 sf bottom area - 6 ft head | 7600 | 6 | 15
| 15 sf bottom area - 6 ft head | 8000 | 6 | 15
| 15 sf bottom area - 6 ft head | 8400 | 6 | 15
| 25 sf bottom area - 3 ft head | 400 | 3 | 25 | 87.79%
| 25 sf bottom area - 3 ft head | 800 | 3 | 25 | 90.04%
| 25 sf bottom area - 3 ft head | 1200 | 3 | 25 | 91.62%
| 25 sf bottom area - 3 ft head | 1600 | 3 | 25 | 72.18%
| 25 sf bottom area - 3 ft head | 2000 | 3 | 25 | 51.9%
| 25 sf bottom area - 3 ft head | 2400 | 3 | 25 | 39.55%
| 25 sf bottom area - 3 ft head | 2800 | 3 | 25
| 25 sf bottom area - 3 ft head | 3200 | 3 | 25
| 25 sf bottom area - 3 ft head | 3600 | 3 | 25
| 25 sf bottom area - 3 ft head | 4000 | 3 | 25
| 25 sf bottom area - 3 ft head | 4400 | 3 | 25
| 25 sf bottom area - 3 ft head | 4800 | 3 | 25
| 25 sf bottom area - 3 ft head | 5200 | 3 | 25
| 25 sf bottom area - 3 ft head | 5600 | 3 | 25
| 25 sf bottom area - 3 ft head | 6000 | 3 | 25
| 25 sf bottom area - 3 ft head | 6400 | 3 | 25
| 25 sf bottom area - 3 ft head | 6800 | 3 | 25
| 25 sf bottom area - 3 ft head | 7200 | 3 | 25
| 25 sf bottom area - 3 ft head | 7600 | 3 | 25
| 25 sf bottom area - 3 ft head | 8000 | 3 | 25
| 25 sf bottom area - 3 ft head | 8400 | 3 | 25
| 25 sf bottom area - 4 ft head | 400 | 4 | 25 | 87.79%
| 25 sf bottom area - 4 ft head | 800 | 4 | 25 | 90.05%
| 25 sf bottom area - 4 ft head | 1200 | 4 | 25 | 91.63%
| 25 sf bottom area - 4 ft head | 1600 | 4 | 25 | 92.63%
| 25 sf bottom area - 4 ft head | 2000 | 4 | 25 | 76.22%
| 25 sf bottom area - 4 ft head | 2400 | 4 | 25 | 54.85%
| 25 sf bottom area - 4 ft head | 2800 | 4 | 25 | 44.4%
| 25 sf bottom area - 4 ft head | 3200 | 4 | 25 | 34.92%
| 25 sf bottom area - 4 ft head | 3600 | 4 | 25 | 25.27%
| 25 sf bottom area - 4 ft head | 4000 | 4 | 25
| 25 sf bottom area - 4 ft head | 4400 | 4 | 25
| 25 sf bottom area - 4 ft head | 4800 | 4 | 25
| 25 sf bottom area - 4 ft head | 5200 | 4 | 25
| 25 sf bottom area - 4 ft head | 5600 | 4 | 25
| 25 sf bottom area - 4 ft head | 6000 | 4 | 25
| 25 sf bottom area - 4 ft head | 6400 | 4 | 25
| 25 sf bottom area - 4 ft head | 6800 | 4 | 25
| 25 sf bottom area - 4 ft head | 7200 | 4 | 25
| 25 sf bottom area - 4 ft head | 7600 | 4 | 25
| 25 sf bottom area - 4 ft head | 8000 | 4 | 25
| 25 sf bottom area - 4 ft head | 8400 | 4 | 25
| 25 sf bottom area - 5 ft head | 400 | 5 | 25 | 87.79%
| 25 sf bottom area - 5 ft head | 800 | 5 | 25 | 90.05%
| 25 sf bottom area - 5 ft head | 1200 | 5 | 25 | 91.63%
| 25 sf bottom area - 5 ft head | 1600 | 5 | 25 | 92.62%
| 25 sf bottom area - 5 ft head | 2000 | 5 | 25 | 93.22%
| 25 sf bottom area - 5 ft head | 2400 | 5 | 25 | 75.28%
| 25 sf bottom area - 5 ft head | 2800 | 5 | 25 | 56.88%
| 25 sf bottom area - 5 ft head | 3200 | 5 | 25 | 47.69%
| 25 sf bottom area - 5 ft head | 3600 | 5 | 25 | 37.64%
| 25 sf bottom area - 5 ft head | 4000 | 5 | 25 | 26.61%
| 25 sf bottom area - 5 ft head | 4400 | 5 | 25 | 24.4%
| 25 sf bottom area - 5 ft head | 4800 | 5 | 25
| 25 sf bottom area - 5 ft head | 5200 | 5 | 25
| 25 sf bottom area - 5 ft head | 5600 | 5 | 25
| 25 sf bottom area - 5 ft head | 6000 | 5 | 25
| 25 sf bottom area - 5 ft head | 6400 | 5 | 25
| 25 sf bottom area - 5 ft head | 6800 | 5 | 25
| 25 sf bottom area - 5 ft head | 7200 | 5 | 25
| 25 sf bottom area - 5 ft head | 7600 | 5 | 25
| 25 sf bottom area - 5 ft head | 8000 | 5 | 25
| 25 sf bottom area - 5 ft head | 8400 | 5 | 25
| 25 sf bottom area - 6 ft head | 400 | 6 | 25 | 87.6%
| 25 sf bottom area - 6 ft head | 800 | 6 | 25 | 90.05%
| 25 sf bottom area - 6 ft head | 1200 | 6 | 25 | 91.63%
| 25 sf bottom area - 6 ft head | 1600 | 6 | 25 | 92.59%
| 25 sf bottom area - 6 ft head | 2000 | 6 | 25 | 93.25%
| 25 sf bottom area - 6 ft head | 2400 | 6 | 25 | 93.5%
| 25 sf bottom area - 6 ft head | 2800 | 6 | 25 | 74.83%
| 25 sf bottom area - 6 ft head | 3200 | 6 | 25 | 57.97%
| 25 sf bottom area - 6 ft head | 3600 | 6 | 25 | 47.7%
| 25 sf bottom area - 6 ft head | 4000 | 6 | 25 | 40.76%
| 25 sf bottom area - 6 ft head | 4400 | 6 | 25 | 34.21%
| 25 sf bottom area - 6 ft head | 4800 | 6 | 25 | 25.01%
| 25 sf bottom area - 6 ft head | 5200 | 6 | 25
| 25 sf bottom area - 6 ft head | 5600 | 6 | 25
| 25 sf bottom area - 6 ft head | 6000 | 6 | 25
| 25 sf bottom area - 6 ft head | 6400 | 6 | 25
| 25 sf bottom area - 6 ft head | 6800 | 6 | 25
| 25 sf bottom area - 6 ft head | 7200 | 6 | 25
| 25 sf bottom area - 6 ft head | 7600 | 6 | 25
| 25 sf bottom area - 6 ft head | 8000 | 6 | 25
| 25 sf bottom area - 6 ft head | 8400 | 6 | 25
| 40 sf bottom area - 3 ft head | 400 | 3 | 40 | 90.1%
| 40 sf bottom area - 3 ft head | 800 | 3 | 40 | 92.43%
| 40 sf bottom area - 3 ft head | 1200 | 3 | 40 | 93.83%
| 40 sf bottom area - 3 ft head | 1600 | 3 | 40 | 94.44%
| 40 sf bottom area - 3 ft head | 2000 | 3 | 40 | 80.19%
| 40 sf bottom area - 3 ft head | 2400 | 3 | 40 | 60.21%
| 40 sf bottom area - 3 ft head | 2800 | 3 | 40 | 48.72%
| 40 sf bottom area - 3 ft head | 3200 | 3 | 40 | 39.85%
| 40 sf bottom area - 3 ft head | 3600 | 3 | 40 | 30.13%
| 40 sf bottom area - 3 ft head | 4000 | 3 | 40 | 22.46%
| 40 sf bottom area - 3 ft head | 4400 | 3 | 40
| 40 sf bottom area - 3 ft head | 4800 | 3 | 40
| 40 sf bottom area - 3 ft head | 5200 | 3 | 40
| 40 sf bottom area - 3 ft head | 5600 | 3 | 40
| 40 sf bottom area - 3 ft head | 6000 | 3 | 40
| 40 sf bottom area - 3 ft head | 6400 | 3 | 40
| 40 sf bottom area - 3 ft head | 6800 | 3 | 40
| 40 sf bottom area - 3 ft head | 7200 | 3 | 40
| 40 sf bottom area - 3 ft head | 7600 | 3 | 40
| 40 sf bottom area - 3 ft head | 8000 | 3 | 40
| 40 sf bottom area - 3 ft head | 8400 | 3 | 40
| 40 sf bottom area - 4 ft head | 400 | 4 | 40 | 90.12%
| 40 sf bottom area - 4 ft head | 800 | 4 | 40 | 92.43%
| 40 sf bottom area - 4 ft head | 1200 | 4 | 40 | 93.84%
| 40 sf bottom area - 4 ft head | 1600 | 4 | 40 | 94.39%
| 40 sf bottom area - 4 ft head | 2000 | 4 | 40 | 94.94%
| 40 sf bottom area - 4 ft head | 2400 | 4 | 40 | 84.58%
| 40 sf bottom area - 4 ft head | 2800 | 4 | 40 | 70.55%
| 40 sf bottom area - 4 ft head | 3200 | 4 | 40 | 56.86%
| 40 sf bottom area - 4 ft head | 3600 | 4 | 40 | 46.52%
| 40 sf bottom area - 4 ft head | 4000 | 4 | 40 | 39.47%
| 40 sf bottom area - 4 ft head | 4400 | 4 | 40 | 33.07%
| 40 sf bottom area - 4 ft head | 4800 | 4 | 40
| 40 sf bottom area - 4 ft head | 5200 | 4 | 40
| 40 sf bottom area - 4 ft head | 5600 | 4 | 40
| 40 sf bottom area - 4 ft head | 6000 | 4 | 40
| 40 sf bottom area - 4 ft head | 6400 | 4 | 40
| 40 sf bottom area - 4 ft head | 6800 | 4 | 40
| 40 sf bottom area - 4 ft head | 7200 | 4 | 40
| 40 sf bottom area - 4 ft head | 7600 | 4 | 40
| 40 sf bottom area - 4 ft head | 8000 | 4 | 40
| 40 sf bottom area - 4 ft head | 8400 | 4 | 40
| 40 sf bottom area - 5 ft head | 400 | 5 | 40 | 90.13%
| 40 sf bottom area - 5 ft head | 800 | 5 | 40 | 92.43%
| 40 sf bottom area - 5 ft head | 1200 | 5 | 40 | 93.84%
| 40 sf bottom area - 5 ft head | 1600 | 5 | 40 | 94.39%
| 40 sf bottom area - 5 ft head | 2000 | 5 | 40 | 94.95%
| 40 sf bottom area - 5 ft head | 2400 | 5 | 40 | 95.18%
| 40 sf bottom area - 5 ft head | 2800 | 5 | 40 | 90.25%
| 40 sf bottom area - 5 ft head | 3200 | 5 | 40 | 76.8%
| 40 sf bottom area - 5 ft head | 3600 | 5 | 40 | 61.21%
| 40 sf bottom area - 5 ft head | 4000 | 5 | 40 | 52.23%
| 40 sf bottom area - 5 ft head | 4400 | 5 | 40 | 44.21%
| 40 sf bottom area - 5 ft head | 4800 | 5 | 40 | 38.21%
| 40 sf bottom area - 5 ft head | 5200 | 5 | 40
| 40 sf bottom area - 5 ft head | 5600 | 5 | 40
| 40 sf bottom area - 5 ft head | 6000 | 5 | 40
| 40 sf bottom area - 5 ft head | 6400 | 5 | 40
| 40 sf bottom area - 5 ft head | 6800 | 5 | 40
| 40 sf bottom area - 5 ft head | 7200 | 5 | 40
| 40 sf bottom area - 5 ft head | 7600 | 5 | 40
| 40 sf bottom area - 5 ft head | 8000 | 5 | 40
| 40 sf bottom area - 5 ft head | 8400 | 5 | 40
| 40 sf bottom area - 6 ft head | 400 | 6 | 40 | 90.1%
| 40 sf bottom area - 6 ft head | 800 | 6 | 40 | 92.43%
| 40 sf bottom area - 6 ft head | 1200 | 6 | 40 | 93.84%
| 40 sf bottom area - 6 ft head | 1600 | 6 | 40 | 94.39%
| 40 sf bottom area - 6 ft head | 2000 | 6 | 40 | 94.95%
| 40 sf bottom area - 6 ft head | 2400 | 6 | 40 | 95.17%
| 40 sf bottom area - 6 ft head | 2800 | 6 | 40 | 95.54%
| 40 sf bottom area - 6 ft head | 3200 | 6 | 40 | 93.46%
| 40 sf bottom area - 6 ft head | 3600 | 6 | 40 | 77.37%
| 40 sf bottom area - 6 ft head | 4000 | 6 | 40 | 65.13%
| 40 sf bottom area - 6 ft head | 4400 | 6 | 40 | 56.36%
| 40 sf bottom area - 6 ft head | 4800 | 6 | 40 | 50.77%
| 40 sf bottom area - 6 ft head | 5200 | 6 | 40 | 42.76%
| 40 sf bottom area - 6 ft head | 5600 | 6 | 40 | 37.32%
| 40 sf bottom area - 6 ft head | 6000 | 6 | 40
| 40 sf bottom area - 6 ft head | 6400 | 6 | 40
| 40 sf bottom area - 6 ft head | 6800 | 6 | 40
| 40 sf bottom area - 6 ft head | 7200 | 6 | 40
| 40 sf bottom area - 6 ft head | 7600 | 6 | 40
| 40 sf bottom area - 6 ft head | 8000 | 6 | 40
| 40 sf bottom area - 6 ft head | 8400 | 6 | 40
| 55 sf bottom area - 3 ft head | 400 | 3 | 55 | 91.5%
| 55 sf bottom area - 3 ft head | 800 | 3 | 55 | 93.85%
| 55 sf bottom area - 3 ft head | 1200 | 3 | 55 | 94.95%
| 55 sf bottom area - 3 ft head | 1600 | 3 | 55 | 95.51%
| 55 sf bottom area - 3 ft head | 2000 | 3 | 55 | 96.05%
| 55 sf bottom area - 3 ft head | 2400 | 3 | 55 | 80.06%
| 55 sf bottom area - 3 ft head | 2800 | 3 | 55 | 65.77%
| 55 sf bottom area - 3 ft head | 3200 | 3 | 55 | 55.99%
| 55 sf bottom area - 3 ft head | 3600 | 3 | 55 | 45.44%
| 55 sf bottom area - 3 ft head | 4000 | 3 | 55 | 38.65%
| 55 sf bottom area - 3 ft head | 4400 | 3 | 55 | 31.81%
| 55 sf bottom area - 3 ft head | 4800 | 3 | 55 | 23.54%
| 55 sf bottom area - 3 ft head | 5200 | 3 | 55
| 55 sf bottom area - 3 ft head | 5600 | 3 | 55
| 55 sf bottom area - 3 ft head | 6000 | 3 | 55
| 55 sf bottom area - 3 ft head | 6400 | 3 | 55
| 55 sf bottom area - 3 ft head | 6800 | 3 | 55
| 55 sf bottom area - 3 ft head | 7200 | 3 | 55
| 55 sf bottom area - 3 ft head | 7600 | 3 | 55
| 55 sf bottom area - 3 ft head | 8000 | 3 | 55
| 55 sf bottom area - 3 ft head | 8400 | 3 | 55
| 55 sf bottom area - 4 ft head | 400 | 4 | 55 | 91.51%
| 55 sf bottom area - 4 ft head | 800 | 4 | 55 | 93.85%
| 55 sf bottom area - 4 ft head | 1200 | 4 | 55 | 94.95%
| 55 sf bottom area - 4 ft head | 1600 | 4 | 55 | 95.48%
| 55 sf bottom area - 4 ft head | 2000 | 4 | 55 | 96.04%
| 55 sf bottom area - 4 ft head | 2400 | 4 | 55 | 96.33%
| 55 sf bottom area - 4 ft head | 2800 | 4 | 55 | 91.79%
| 55 sf bottom area - 4 ft head | 3200 | 4 | 55 | 77.19%
| 55 sf bottom area - 4 ft head | 3600 | 4 | 55 | 63.51%
| 55 sf bottom area - 4 ft head | 4000 | 4 | 55 | 54.99%
| 55 sf bottom area - 4 ft head | 4400 | 4 | 55 | 47.04%
| 55 sf bottom area - 4 ft head | 4800 | 4 | 55 | 41.12%
| 55 sf bottom area - 4 ft head | 5200 | 4 | 55 | 34.1%
| 55 sf bottom area - 4 ft head | 5600 | 4 | 55
| 55 sf bottom area - 4 ft head | 6000 | 4 | 55
| 55 sf bottom area - 4 ft head | 6400 | 4 | 55
| 55 sf bottom area - 4 ft head | 6800 | 4 | 55
| 55 sf bottom area - 4 ft head | 7200 | 4 | 55
| 55 sf bottom area - 4 ft head | 7600 | 4 | 55
| 55 sf bottom area - 4 ft head | 8000 | 4 | 55
| 55 sf bottom area - 4 ft head | 8400 | 4 | 55
| 55 sf bottom area - 5 ft head | 400 | 5 | 55 | 91.52%
| 55 sf bottom area - 5 ft head | 800 | 5 | 55 | 93.85%
| 55 sf bottom area - 5 ft head | 1200 | 5 | 55 | 94.95%
| 55 sf bottom area - 5 ft head | 1600 | 5 | 55 | 95.48%
| 55 sf bottom area - 5 ft head | 2000 | 5 | 55 | 96.04%
| 55 sf bottom area - 5 ft head | 2400 | 5 | 55 | 96.33%
| 55 sf bottom area - 5 ft head | 2800 | 5 | 55 | 96.62%
| 55 sf bottom area - 5 ft head | 3200 | 5 | 55 | 96.86%
| 55 sf bottom area - 5 ft head | 3600 | 5 | 55 | 79.31%
| 55 sf bottom area - 5 ft head | 4000 | 5 | 55 | 72.53%
| 55 sf bottom area - 5 ft head | 4400 | 5 | 55 | 61.94%
| 55 sf bottom area - 5 ft head | 4800 | 5 | 55 | 54.71%
| 55 sf bottom area - 5 ft head | 5200 | 5 | 55 | 45.19%
| 55 sf bottom area - 5 ft head | 5600 | 5 | 55 | 41.38%
| 55 sf bottom area - 5 ft head | 6000 | 5 | 55 | 36.62%
| 55 sf bottom area - 5 ft head | 6400 | 5 | 55
| 55 sf bottom area - 5 ft head | 6800 | 5 | 55
| 55 sf bottom area - 5 ft head | 7200 | 5 | 55
| 55 sf bottom area - 5 ft head | 7600 | 5 | 55
| 55 sf bottom area - 5 ft head | 8000 | 5 | 55
| 55 sf bottom area - 5 ft head | 8400 | 5 | 55
| 55 sf bottom area - 6 ft head | 400 | 6 | 55 | 91.52%
| 55 sf bottom area - 6 ft head | 800 | 6 | 55 | 93.85%
| 55 sf bottom area - 6 ft head | 1200 | 6 | 55 | 94.95%
| 55 sf bottom area - 6 ft head | 1600 | 6 | 55 | 95.48%
| 55 sf bottom area - 6 ft head | 2000 | 6 | 55 | 96.04%
| 55 sf bottom area - 6 ft head | 2400 | 6 | 55 | 96.33%
| 55 sf bottom area - 6 ft head | 2800 | 6 | 55 | 96.61%
| 55 sf bottom area - 6 ft head | 3200 | 6 | 55 | 96.86%
| 55 sf bottom area - 6 ft head | 3600 | 6 | 55 | 97.08%
| 55 sf bottom area - 6 ft head | 4000 | 6 | 55 | 85.79%
| 55 sf bottom area - 6 ft head | 4400 | 6 | 55 | 75.72%
| 55 sf bottom area - 6 ft head | 4800 | 6 | 55 | 68.06%
| 55 sf bottom area - 6 ft head | 5200 | 6 | 55 | 59.25%
| 55 sf bottom area - 6 ft head | 5600 | 6 | 55 | 54.02%
| 55 sf bottom area - 6 ft head | 6000 | 6 | 55 | 46.16%
| 55 sf bottom area - 6 ft head | 6400 | 6 | 55 | 43.3%
| 55 sf bottom area - 6 ft head | 6800 | 6 | 55 | 40.78%
| 55 sf bottom area - 6 ft head | 7200 | 6 | 55
| 55 sf bottom area - 6 ft head | 7600 | 6 | 55
| 55 sf bottom area - 6 ft head | 8000 | 6 | 55
| 55 sf bottom area - 6 ft head | 8400 | 6 | 55
| 70 sf bottom area - 3 ft head | 400 | 3 | 70 | 92.69%
| 70 sf bottom area - 3 ft head | 800 | 3 | 70 | 94.81%
| 70 sf bottom area - 3 ft head | 1200 | 3 | 70 | 95.74%
| 70 sf bottom area - 3 ft head | 1600 | 3 | 70 | 96.35%
| 70 sf bottom area - 3 ft head | 2000 | 3 | 70 | 96.85%
| 70 sf bottom area - 3 ft head | 2400 | 3 | 70 | 97.06%
| 70 sf bottom area - 3 ft head | 2800 | 3 | 70 | 79.52%
| 70 sf bottom area - 3 ft head | 3200 | 3 | 70 | 70.92%
| 70 sf bottom area - 3 ft head | 3600 | 3 | 70 | 57.42%
| 70 sf bottom area - 3 ft head | 4000 | 3 | 70 | 46.93%
| 70 sf bottom area - 3 ft head | 4400 | 3 | 70 | 42.76%
| 70 sf bottom area - 3 ft head | 4800 | 3 | 70 | 34.6%
| 70 sf bottom area - 3 ft head | 5200 | 3 | 70
| 70 sf bottom area - 3 ft head | 5600 | 3 | 70
| 70 sf bottom area - 3 ft head | 6000 | 3 | 70
| 70 sf bottom area - 3 ft head | 6400 | 3 | 70
| 70 sf bottom area - 3 ft head | 6800 | 3 | 70
| 70 sf bottom area - 3 ft head | 7200 | 3 | 70
| 70 sf bottom area - 3 ft head | 7600 | 3 | 70
| 70 sf bottom area - 3 ft head | 8000 | 3 | 70
| 70 sf bottom area - 3 ft head | 8400 | 3 | 70
| 70 sf bottom area - 4 ft head | 400 | 4 | 70 | 92.72%
| 70 sf bottom area - 4 ft head | 800 | 4 | 70 | 94.81%
| 70 sf bottom area - 4 ft head | 1200 | 4 | 70 | 95.74%
| 70 sf bottom area - 4 ft head | 1600 | 4 | 70 | 96.35%
| 70 sf bottom area - 4 ft head | 2000 | 4 | 70 | 96.85%
| 70 sf bottom area - 4 ft head | 2400 | 4 | 70 | 97.05%
| 70 sf bottom area - 4 ft head | 2800 | 4 | 70 | 97.33%
| 70 sf bottom area - 4 ft head | 3200 | 4 | 70 | 97.59%
| 70 sf bottom area - 4 ft head | 3600 | 4 | 70 | 76.71%
| 70 sf bottom area - 4 ft head | 4000 | 4 | 70 | 69.16%
| 70 sf bottom area - 4 ft head | 4400 | 4 | 70 | 59.67%
| 70 sf bottom area - 4 ft head | 4800 | 4 | 70 | 53.21%
| 70 sf bottom area - 4 ft head | 5200 | 4 | 70 | 45.19%
| 70 sf bottom area - 4 ft head | 5600 | 4 | 70 | 40.98%
| 70 sf bottom area - 4 ft head | 6000 | 4 | 70 | 35.66%
| 70 sf bottom area - 4 ft head | 6400 | 4 | 70
| 70 sf bottom area - 4 ft head | 6800 | 4 | 70
| 70 sf bottom area - 4 ft head | 7200 | 4 | 70
| 70 sf bottom area - 4 ft head | 7600 | 4 | 70
| 70 sf bottom area - 4 ft head | 8000 | 4 | 70
| 70 sf bottom area - 4 ft head | 8400 | 4 | 70
| 70 sf bottom area - 5 ft head | 400 | 5 | 70 | 92.7%
| 70 sf bottom area - 5 ft head | 800 | 5 | 70 | 94.81%
| 70 sf bottom area - 5 ft head | 1200 | 5 | 70 | 95.74%
| 70 sf bottom area - 5 ft head | 1600 | 5 | 70 | 96.35%
| 70 sf bottom area - 5 ft head | 2000 | 5 | 70 | 96.85%
| 70 sf bottom area - 5 ft head | 2400 | 5 | 70 | 97.05%
| 70 sf bottom area - 5 ft head | 2800 | 5 | 70 | 97.33%
| 70 sf bottom area - 5 ft head | 3200 | 5 | 70 | 97.59%
| 70 sf bottom area - 5 ft head | 3600 | 5 | 70 | 97.82%
| 70 sf bottom area - 5 ft head | 4000 | 5 | 70 | 85.01%
| 70 sf bottom area - 5 ft head | 4400 | 5 | 70 | 75.72%
| 70 sf bottom area - 5 ft head | 4800 | 5 | 70 | 68.06%
| 70 sf bottom area - 5 ft head | 5200 | 5 | 70 | 60.98%
| 70 sf bottom area - 5 ft head | 5600 | 5 | 70 | 54.02%
| 70 sf bottom area - 5 ft head | 6000 | 5 | 70 | 50.31%
| 70 sf bottom area - 5 ft head | 6400 | 5 | 70 | 45.4%
| 70 sf bottom area - 5 ft head | 6800 | 5 | 70 | 40.99%
| 70 sf bottom area - 5 ft head | 7200 | 5 | 70
| 70 sf bottom area - 5 ft head | 7600 | 5 | 70
| 70 sf bottom area - 5 ft head | 8000 | 5 | 70
| 70 sf bottom area - 5 ft head | 8400 | 5 | 70
| 70 sf bottom area - 6 ft head | 400 | 6 | 70 | 92.73%
| 70 sf bottom area - 6 ft head | 800 | 6 | 70 | 94.81%
| 70 sf bottom area - 6 ft head | 1200 | 6 | 70 | 95.74%
| 70 sf bottom area - 6 ft head | 1600 | 6 | 70 | 96.35%
| 70 sf bottom area - 6 ft head | 2000 | 6 | 70 | 96.85%
| 70 sf bottom area - 6 ft head | 2400 | 6 | 70 | 97.05%
| 70 sf bottom area - 6 ft head | 2800 | 6 | 70 | 97.33%
| 70 sf bottom area - 6 ft head | 3200 | 6 | 70 | 97.59%
| 70 sf bottom area - 6 ft head | 3600 | 6 | 70 | 97.82%
| 70 sf bottom area - 6 ft head | 4000 | 6 | 70 | 97.99%
| 70 sf bottom area - 6 ft head | 4400 | 6 | 70 | 98.09%
| 70 sf bottom area - 6 ft head | 4800 | 6 | 70 | 82.07%
| 70 sf bottom area - 6 ft head | 5200 | 6 | 70 | 73.65%
| 70 sf bottom area - 6 ft head | 5600 | 6 | 70 | 66.91%
| 70 sf bottom area - 6 ft head | 6000 | 6 | 70 | 60.23%
| 70 sf bottom area - 6 ft head | 6400 | 6 | 70 | 55.71%
| 70 sf bottom area - 6 ft head | 6800 | 6 | 70 | 53.9%
| 70 sf bottom area - 6 ft head | 7200 | 6 | 70 | 47.62%
| 70 sf bottom area - 6 ft head | 7600 | 6 | 70 | 42.68%
| 70 sf bottom area - 6 ft head | 8000 | 6 | 70 | 38.42%
| 70 sf bottom area - 6 ft head | 8400 | 6 | 70
| 85 sf bottom area - 3 ft head | 400 | 3 | 85 | 93.68%
| 85 sf bottom area - 3 ft head | 800 | 3 | 85 | 95.42%
| 85 sf bottom area - 3 ft head | 1200 | 3 | 85 | 96.43%
| 85 sf bottom area - 3 ft head | 1600 | 3 | 85 | 96.94%
| 85 sf bottom area - 3 ft head | 2000 | 3 | 85 | 97.4%
| 85 sf bottom area - 3 ft head | 2400 | 3 | 85 | 97.62%
| 85 sf bottom area - 3 ft head | 2800 | 3 | 85 | 97.9%
| 85 sf bottom area - 3 ft head | 3200 | 3 | 85 | 78.8%
| 85 sf bottom area - 3 ft head | 3600 | 3 | 85 | 69.71%
| 85 sf bottom area - 3 ft head | 4000 | 3 | 85 | 60.03%
| 85 sf bottom area - 3 ft head | 4400 | 3 | 85 | 51.39%
| 85 sf bottom area - 3 ft head | 4800 | 3 | 85 | 43.97%
| 85 sf bottom area - 3 ft head | 5200 | 3 | 85 | 39.36%
| 85 sf bottom area - 3 ft head | 5600 | 3 | 85 | 33.48%
| 85 sf bottom area - 3 ft head | 6000 | 3 | 85
| 85 sf bottom area - 3 ft head | 6400 | 3 | 85
| 85 sf bottom area - 3 ft head | 6800 | 3 | 85
| 85 sf bottom area - 3 ft head | 7200 | 3 | 85
| 85 sf bottom area - 3 ft head | 7600 | 3 | 85
| 85 sf bottom area - 3 ft head | 8000 | 3 | 85
| 85 sf bottom area - 3 ft head | 8400 | 3 | 85
| 85 sf bottom area - 4 ft head | 400 | 4 | 85 | 93.65%
| 85 sf bottom area - 4 ft head | 800 | 4 | 85 | 95.42%
| 85 sf bottom area - 4 ft head | 1200 | 4 | 85 | 96.43%
| 85 sf bottom area - 4 ft head | 1600 | 4 | 85 | 96.94%
| 85 sf bottom area - 4 ft head | 2000 | 4 | 85 | 97.4%
| 85 sf bottom area - 4 ft head | 2400 | 4 | 85 | 97.62%
| 85 sf bottom area - 4 ft head | 2800 | 4 | 85 | 97.89%
| 85 sf bottom area - 4 ft head | 3200 | 4 | 85 | 98.16%
| 85 sf bottom area - 4 ft head | 3600 | 4 | 85 | 96.2%
| 85 sf bottom area - 4 ft head | 4000 | 4 | 85 | 78.9%
| 85 sf bottom area - 4 ft head | 4400 | 4 | 85 | 71.88%
| 85 sf bottom area - 4 ft head | 4800 | 4 | 85 | 62.81%
| 85 sf bottom area - 4 ft head | 5200 | 4 | 85 | 55.75%
| 85 sf bottom area - 4 ft head | 5600 | 4 | 85 | 51.62%
| 85 sf bottom area - 4 ft head | 6000 | 4 | 85 | 46.16%
| 85 sf bottom area - 4 ft head | 6400 | 4 | 85 | 41.48%
| 85 sf bottom area - 4 ft head | 6800 | 4 | 85 | 35.95%
| 85 sf bottom area - 4 ft head | 7200 | 4 | 85
| 85 sf bottom area - 4 ft head | 7600 | 4 | 85
| 85 sf bottom area - 4 ft head | 8000 | 4 | 85
| 85 sf bottom area - 4 ft head | 8400 | 4 | 85
| 85 sf bottom area - 5 ft head | 400 | 5 | 85 | 93.7%
| 85 sf bottom area - 5 ft head | 800 | 5 | 85 | 95.42%
| 85 sf bottom area - 5 ft head | 1200 | 5 | 85 | 96.43%
| 85 sf bottom area - 5 ft head | 1600 | 5 | 85 | 96.94%
| 85 sf bottom area - 5 ft head | 2000 | 5 | 85 | 97.4%
| 85 sf bottom area - 5 ft head | 2400 | 5 | 85 | 97.62%
| 85 sf bottom area - 5 ft head | 2800 | 5 | 85 | 97.89%
| 85 sf bottom area - 5 ft head | 3200 | 5 | 85 | 98.15%
| 85 sf bottom area - 5 ft head | 3600 | 5 | 85 | 98.36%
| 85 sf bottom area - 5 ft head | 4000 | 5 | 85 | 98.49%
| 85 sf bottom area - 5 ft head | 4400 | 5 | 85 | 89.91%
| 85 sf bottom area - 5 ft head | 4800 | 5 | 85 | 78.07%
| 85 sf bottom area - 5 ft head | 5200 | 5 | 85 | 71.39%
| 85 sf bottom area - 5 ft head | 5600 | 5 | 85 | 65.07%
| 85 sf bottom area - 5 ft head | 6000 | 5 | 85 | 57.85%
| 85 sf bottom area - 5 ft head | 6400 | 5 | 85 | 54.41%
| 85 sf bottom area - 5 ft head | 6800 | 5 | 85 | 52.71%
| 85 sf bottom area - 5 ft head | 7200 | 5 | 85 | 46.75%
| 85 sf bottom area - 5 ft head | 7600 | 5 | 85
| 85 sf bottom area - 5 ft head | 8000 | 5 | 85
| 85 sf bottom area - 5 ft head | 8400 | 5 | 85
| 85 sf bottom area - 6 ft head | 400 | 6 | 85 | 93.71%
| 85 sf bottom area - 6 ft head | 800 | 6 | 85 | 95.42%
| 85 sf bottom area - 6 ft head | 1200 | 6 | 85 | 96.43%
| 85 sf bottom area - 6 ft head | 1600 | 6 | 85 | 96.94%
| 85 sf bottom area - 6 ft head | 2000 | 6 | 85 | 97.4%
| 85 sf bottom area - 6 ft head | 2400 | 6 | 85 | 97.62%
| 85 sf bottom area - 6 ft head | 2800 | 6 | 85 | 97.89%
| 85 sf bottom area - 6 ft head | 3200 | 6 | 85 | 98.15%
| 85 sf bottom area - 6 ft head | 3600 | 6 | 85 | 98.36%
| 85 sf bottom area - 6 ft head | 4000 | 6 | 85 | 98.49%
| 85 sf bottom area - 6 ft head | 4400 | 6 | 85 | 98.6%
| 85 sf bottom area - 6 ft head | 4800 | 6 | 85 | 98.71%
| 85 sf bottom area - 6 ft head | 5200 | 6 | 85 | 88.71%
| 85 sf bottom area - 6 ft head | 5600 | 6 | 85 | 77.05%
| 85 sf bottom area - 6 ft head | 6000 | 6 | 85 | 71.1%
| 85 sf bottom area - 6 ft head | 6400 | 6 | 85 | 67.71%
| 85 sf bottom area - 6 ft head | 6800 | 6 | 85 | 60.72%
| 85 sf bottom area - 6 ft head | 7200 | 6 | 85 | 56.02%
| 85 sf bottom area - 6 ft head | 7600 | 6 | 85 | 53.98%
| 85 sf bottom area - 6 ft head | 8000 | 6 | 85 | 51.47%
| 85 sf bottom area - 6 ft head | 8400 | 6 | 85 | 46.69%