## Capital Needs-Reserve Schedule
Building Name | Sample Building
Year Built/Rehabbed | 2010
Age of Building | 0
Number of units | 50
Component | Description | Typ'l Useful Life | Useful Remaining Life | Quantity | Unit Cost | Cost in 2010 $'s | 2010 | 2011 | 2012 | 2013 | 2014 | 2015 | 2016 | 2017 | 2018 | 2019 | 2020 | 2021 | 2022 | 2023 | 2024 | 2025 | 2026 | 2027 | 2028 | 2029 | 2030
Building Systems
Plumbing supply, waste, vent pipes, hot water tank | copper supply, ABS waste | 100 | 100
Sewer & storm drainage | cast iron | 100 | 100
Elevator | Kone high efficiency | 50 | 50
Electrical distribution | circuit breaker panels, copper wiring | 50 | 50
Fire sprinklers/alarms |  | 50 | 50
HVAC | Energy Recovery Ventilator | 15 | 15 |  |  | 6000 | 2025: 6000
Exterior
Exterior envelope (siding, sealants) | EFIS | 30 | 30
Exterior Trim (window, door, parapets, entry) | painted wood | 10 | 10 | 15K sq.ft. | 1 | 15000 | 2020: 15000; 2030: 15000
Paint |  | 15 | 15 |  |  | 20000 | 2025: 20000
Windows/Doors | double pane vinyl | 30 | 30 | 200 | 250 | 50000
Roof, flashing, vents, gutters, downspouts | hot tar with mineral cap | 20 | 20 |  |  | 25000 | 2030: 25000
Intercom/security system/extrior lighting | works with personal phones | 15 | 15 |  |  | 5000 | 2025: 5000
Parking lot, paving | recoat, restripe | 10 | 10 | 600 sq.ft. | 10 | 6000 | 2020: 6000; 2030: 6000
Outdoor (walkways,deck/fence, landscape,irrigatn) | eco-pavers, wrought iron fence | 50 | 50
Units
paint | paint | 10 | 10 | 50 | 800 | 40000 | 2020: 40000; 2030: 40000
Vinyl floor covering (kitchen bath) |  | 7 | 7 | 50 | 1000 | 50000 | 2017: 50000; 2024: 50000
carpet |  | 7 | 7 | 50 | 1000 | 50000 | 2017: 50000; 2024: 50000
appliances (range, hood, frig, dishwasher) | Energy Star refrigerator, range & range hood | 15 | 15 | 50 | 1200 | 60000 | 2025: 60000
hot water tank | (whole house system included above) | na
kitchen cabinets, countertops | laminate | 15 | 15 | 50 | 1000 | 50000 | 2025: 50000
kitchen fixtures (sink, faucet, disposal) | faucet, trap, sink, garbage disposal | 15 | 15 | 50 | 300 | 15000 | 2025: 15000
bath cabinets/countertops) | 24" vanity with p-lam tops | 15 | 15 | 50 | 200 | 10000 | 2025: 10000
bath fixtures (toilet,sink, tub/shower, fan, misc) | sink, faucets, toilet, tub, surrounds | 15 | 15 | 50 | 1200 | 60000 | 2025: 60000
window coverings | (replace on turnover thru op budget)
Lighting fixtures | Energy Star kitchen, bath, hallway | 20 | 20 | 150 | 50 | 7500 | 2030: 7500
heating | EBB and electric forced air | 15 | 15 | 50 | 200 | 10000 | 2025: 10000
doors | wood entry-solid; bdrm-hollow core | 30 | 30 | 150 | 250 | 37500
Common Areas
Painting | common area halls and stairs | 10 | 10 | 15K sq.ft. | 0.4 | 6000 | 2020: 6000; 2030: 6000
Floor covering | Marmoleum in all common areas | 40 | 40
Laundry appliances | 5 washers, 5 dryers--Energy Star | 15 | 15 | 10 | 600 | 6000 | 2025: 6000
Exit/signage/mailboxes |  | 10 | 10 | 10 | 100 | 1000 | 2020: 1000; 2030: 1000
Lighting | Energy Star,common area halls and stairs | 20 | 20 | 100 | 50 | 5000 | 2030: 5000
| Sub totals each year | [5 empty] | 0 | 0 | 0 | 0 | 0 | 0 | 0 | 100000 | 0 | 0 | 68000 | 0 | 0 | 0 | 100000 | 242000 | 0 | 0 | 0 | 0 | 105500
| Escalation (3%/year) |  |  |  |  | 3% | 100% | 103% | 106.1% | 109.3% | 112.6% | 115.9% | 119.4% | 123% | 126.7% | 130.5% | 134.4% | 138.4% | 142.6% | 146.9% | 151.3% | 155.8% | 160.5% | 165.3% | 170.2% | 175.4% | 180.6%
| SubTotal with escalation | [5 empty] | 0 | 0 | 0 | 0 | 0 | 0 | 0 | 122987.3865 | 0 | 0 | 91386.3138 | 0 | 0 | 0 | 151258.9725 | 377028.1148 | 0 | 0 | 0 | 0 | 190544.7353
| WA State Sales Tax (8.9%) |  |  |  | 8.9% |  | 0 | 0 | 0 | 0 | 0 | 0 | 0 | 10945.8774 | 0 | 0 | 8133.3819 | 0 | 0 | 0 | 13462.0486 | 33555.5022 | 0 | 0 | 0 | 0 | 16958.4814
| Total | [5 empty] | 0 | 0 | 0 | 0 | 0 | 0 | 0 | 133933.2639 | 0 | 0 | 99519.6957 | 0 | 0 | 0 | 164721.021 | 410583.617 | 0 | 0 | 0 | 0 | 207503.2167
Replacement Reserve Balance Beg. Of Year | [6 empty] | 50000 | 69000 | 89182.5 | 110604.4125 | 133325.1077 | 157406.5134 | 182913.2192 | 209912.584 | 104541.5846 | 130721.9903 | 158494.3537 | 88414.9669 | 116616.886 | 146559.0941 | 178325.0979 | 47280.984 | -332565.599 | -302220.8433 | -270814.0212 | -238307.9602 | -204664.1872
Interest Earned on Reserve Balance | [5 empty] | 3% | 1500 | 2070 | 2675.475 | 3318.1324 | 3999.7532 | 4722.1954 | 5487.3966 | 6297.3775 | 3136.2475 | 3921.6597 | 4754.8306 | 2652.449 | 3498.5066 | 4396.7728 | 5349.7529 | 1418.4295 | 0 | 0 | 0 | 0 | 0
Additions to Replacement Reserves | ($350/unit/yr increased 3.5% annually) | [5 empty] | 17500 | 18112.5 | 18746.4375 | 19402.5628 | 20081.6525 | 20784.5103 | 21511.9682 | 22264.8871 | 23044.1581 | 23850.7037 | 24685.4783 | 25549.4701 | 26443.7015 | 27369.2311 | 28327.1541 | 29318.6045 | 30344.7557 | 31406.8221 | 32506.0609 | 33643.7731 | 34821.3051
Expenditures from Replacement Reserve | [6 empty] | 0 | 0 | 0 | 0 | 0 | 0 | 0 | -133933.2639 | 0 | 0 | -99519.6957 | 0 | 0 | 0 | -164721.021 | -410583.617 | 0 | 0 | 0 | 0 | -207503.2167
Replacement Reserve Balance End of Year | [6 empty] | 69000 | 89182.5 | 110604.4125 | 133325.1077 | 157406.5134 | 182913.2192 | 209912.584 | 104541.5846 | 130721.9903 | 158494.3537 | 88414.9669 | 116616.886 | 146559.0941 | 178325.0979 | 47280.984 | -332565.599 | -302220.8433 | -270814.0212 | -238307.9602 | -204664.1872 | -377346.0988