## Fee Estimator
Fee Estimator (based on 2020 Fee Subtitle)
Instructions: (Complete Steps 1-4 for EACH building separately) Step 1. Pick your occupancy and construction type by clicking on a yellow box and selecting from the drop-down menu below (refer to the tables at right for help). Next, type in the square footage for each area in the building. Step 2. Input the value of additional work planned for your project. Step 3. Select the building type. Step 4. Enter the number of dwelling units in the building. Step 5. The fee estimator will use your input values to automatically calculate the approximate value of the fees you will be charged at SDCI.
Step 1. Calculate New Construction Value | [7 empty] | Reference Tables:
| Choose from the drop-down menus and type in your sq. footage. | [6 empty] | Occupancy Group Definitions |  |  | Building Types for State Surcharge Calculation
| Areas in Building (Occupancies) | Construction Type | Sq Footage | Column Index | x Cost/Sq Ft | Calculated Value |  | IBC Occupancy Group | ICC BVD Uses (2003 SBC Ch. 3) | ICBO BVD Uses | Bulding Type
| R-3 | VB |  | 9 | 139.4207 | 0 |  | A-1 | Assembly, theaters, with stage | Theaters, auditoriums | Residential | Building contains housing units only
| U | VB |  | 9 | 55.5407 | 0 |  | A-1a | Assembly, theaters, without stage | Theaters, auditoriums | Commercial | Any building without housing units
| A-1 | IA |  | 1 | 283.5971 | 0 |  | A-2 | Assembly, nightclubs |  | Mixed Use | Building with both commercial portion and housing units
|  |  |  | #N/A | 0 | 0 |  | A-2a | Assembly, restaurants, bars, banquet halls | Restaurants
|  |  |  | #N/A | 0 | 0 |  | A-3 | Assembly, churches | Churches
|  |  |  | #N/A | 0 | 0 |  | A-3a | Assembly, general, community halls, libraries, museums | Bowling alleys, libraries
|  |  |  | #N/A | 0 | 0 |  | A-4 | Assembly, arenas
|  |  |  | #N/A | 0 | 0 |  | B | Business | Banks, Medical Office, Office
|  |  |  | #N/A | 0 | 0 |  | E | Educational | Schools
|  |  |  | #N/A | 0 | 0 |  | F-1 | Factory and industrial, moderate hazard | Industrial plants
|  |  |  | #N/A | 0 | 0 |  | F-2 | Factory and industrial, low hazard | Industrial plants
|  |  |  | #N/A | 0 | 0 |  | H-1 | High Hazard, explosives
|  |  |  | #N/A | 0 | 0 |  | H-2,3,4 | High Hazard
|  |  |  | #N/A | 0 | 0 |  | H-5 | HPM
|  |  |  | #N/A | 0 | 0 |  | I-1 | Institutional, supervised environment | Convalescent hospitals, homes for the elderly
|  |  |  | #N/A | 0 | 0 |  | I-2 | Institutional, incapacitated | Hospitals
|  |  |  | #N/A | 0 | 0 |  | I-2a | Institutional, | Nursing homes
|  |  |  | #N/A | 0 | 0 |  | I-3 | Institutional, restrained | Jails
|  |  |  | #N/A | 0 | 0 |  | I-4 | Institutional, day care facilities
|  |  |  | #N/A | 0 | 0 |  | M | Mercantile | Stores, service stations (mini-marts)
|  |  |  | #N/A | 0 | 0 |  | R-1 | Residential, hotels | Hotels and motels
|  |  |  | #N/A | 0 | 0 |  | R-2 | Residential, multiple family | Apartment houses
|  |  |  | #N/A | 0 | 0 |  | R-3 | Residential, one- and two-family | Dwellings
|  |  |  | #N/A | 0 | 0 |  | R-4 | Residential care, assisted living facilities
|  |  |  | #N/A | 0 | 0 |  | S-1 | Storage, moderate hazard | Service stations (canopies & service bays), warehouses
|  |  |  | #N/A | 0 | 0 |  | S-2 | Storage, low hazard | Public garages, warehouse
|  |  |  | #N/A | 0 | 0 |  | U | Utility, miscellaneous | Residential garage, private garage
|  |  |  | #N/A | 0 | 0 |  | X | Open carports, decks, piers & floats associated with R-3 | Open carports, decks, piers & floats associated with R-3
| Calculated Value of Building Based on New Area = |  |  |  |  | 0
Step 2. Enter Value of Additional Work = | [5 empty] | 0
| In this field, enter the value of work associated with altering existing sq. footage, and therefore not yet reflected in the calculations above. For example, this is where you enter your budget for internal renovations, including the cost of interior finishes. | [6 empty] | Construction Types
[8 empty] | Type of User | Construction Type and Circumstances
| Est. Total Value of Project |  |  |  | = | 0 |  | Single Family | VB is the correct Construction Type for all aspects of all Single Family projects.
[8 empty] | Small Businesses | Construction Type varies according to type of material and size of project. Note that projects valued at $30,000 or more must have the involvement of a licensed design professional (SBC Section 106.5.2.2).
Step 3. Enter number of stories if IA or IB Construction
| In this field, enter the number of stories from top of the foundation for proposed building of Construction type IA or IB and with occupancy of R-1, R-2, I-4, B, Public Buildings/Garages, or M. This calculates the story multiplier fee when applicable. | [6 empty] | Design Professionals | Please click below to view a complete listing of Construction Types.
| Additional story multiplier |  |  |  |  | 1 |  |  | Descriptions of Construction Type codes are detailed in Section 602 of the Seattle Building Code
| Est. Total Value of Project |  |  |  | = | 0
Step 4. Select Building Type
| In this field, select the building type from the dropdown menu. Commercial buildings are any building without residential units, and mixed-use building contain both residential units and commercial portions. This field is used to determine the State Surcharge. |  |  |  |  | Residential
Step 5. Enter Number of Dwelling Units in Building = | [5 empty] | 0
Please type in the number of units in the building. Note that you must do a separate fee calculation for each building in your project.
Step 6. Estimate Your Fees
| Calculated Total Value |  |  |  | = | 0 | (from "Est. Total Value of Project")
| Calculated DFI (Development Fee Index) |  |  |  | = | 0 | (per Table D-1)
|  |  | Plan Review Fee = |  |  | 0 | (100% of DFI, per Table D-2)
|  |  | 50% of Permit Fee = |  |  | 0 | (50% of DFI, per Table D-2)
|  | Calculated Intake Fee |  |  | = | 0 | (per Section 22.900D.010.A.2)
|  | Due at Issuance: |  |  | Remaining 50% of Permit Fee = | 0 | (50% of DFI, per Table D-2)
|  |  | State Surcharge = |  |  | 0
(Collected at issuance plus additional review or misc. fees)
|  | Remaining Permit Fees Due at Issuance |  |  | = | 0
|  | Additional Review or Miscellaneous Fees if required (check Fee Subtitle online) |  |  |  | 0 | (Examples: PASV, Special Inspections, Hourly Reviews, etc.)
|  | Calculated "Total Plan Review and Permit Fees" Due (Approximate) |  |  |  | 0 | (Estimate of Total Fees Due)
NOTE: The amounts estimated through this tool may not be accurate if the values entered in the tool are incorrect. SDCI will accept intake fees that fall reasonably close to the amount required. All fees must be paid in their entirety before a permit can be issued.
Note on H7: This amount is taken from Table D-1, Building Valuation Data, of the 2007 Fee Subtitle.
Please note that 50 - 75% of the total plan review and permit fees will be due at application intake (see Step #4 for Calculated Intake Fee). The remainder of the permit fees will be due when the permit is issued to you.
Renovation-ONLY Projects: Fees for renovation projects that do NOT involve adding new square footage can be calculated by starting with step #2. For example, tenant improvements, kitchen remodels, and interior alterations.
Renovation-ONLY Projects: Fees for renovation projects that do NOT involve adding new square footage can be calculated by starting with step #2. For example, tenant improvements, kitchen remodels, and interior alterations.

## Table D-1 (hidden)
Ref: Table D-1 Calculation of Development Fee Index from 2020 Fee Subtitle
|  | Base Fee | Per Add'l | Per Add'l | Calculated Value of Construction | 2020 Calculated DFI
1
| 1 |  | 100 | 1000
< | 1000 | 231 | 0 |  | 0 | 231
= | 1000 | 231 | 0 |  | 0 | 0
< | 25000 | 231 | 1.25 |  | 0 | 218.5
= | 25000 | 231 | 1.25 |  | 0 | 0
< | 50000 | 531 | 1.2 |  | 0 | 231
= | 50000 | 531 | 1.2 |  | 0 | 0
< | 75000 | 831 | 1.15 |  | 0 | 256
= | 75000 | 831 | 1.15 |  | 0 | 0
< | 100000 | 1118.5 | 1.1 |  | 0 | 293.5
= | 100000 | 1118.5 | 1.1 |  | 0 | 0
< | 175000 | 1393.5 |  | 5.5 | 0 | 843.5
= | 175000 | 1393.5 |  | 5.5 | 0 | 0
< | 250000 | 1806 |  | 5.5 | 0 | 843.5
= | 250000 | 1806 |  | 5.5 | 0 | 0
< | 500000 | 2218.5 |  | 5.25 | 0 | 906
= | 500000 | 2218.5 |  | 5.25 | 0 | 0
< | 750000 | 3531 |  | 5 | 0 | 1031
= | 750000 | 3531 |  | 5 | 0 | 0
< | 1000000 | 4781 |  | 5 | 0 | 1031
= | 1000000 | 4781 |  | 5 | 0 | 0
< | 1500000 | 6031 |  | 4.75 | 0 | 1281
= | 1500000 | 6031 |  | 4.75 | 0 | 0
< | 2000000 | 8406 |  | 4.75 | 0 | 1281
= | 2000000 | 8406 |  | 4.75 | 0 | 0
< | 2500000 | 10781 |  | 4.25 | 0 | 2281
= | 2500000 | 10781 |  | 4.25 | 0 | 0
< | 3000000 | 12906 |  | 4.25 | 0 | 2281
= | 3000000 | 12906 |  | 4.25 | 0 | 0
< | 3500000 | 15031 |  | 4 | 0 | 3031
= | 3500000 | 15031 |  | 4 | 0 | 0
< | 4000000 | 17031 |  | 4 | 0 | 3031
= | 4000000 | 17031 |  | 4 | 0 | 0
< | 4500000 | 19031 |  | 3.5 | 0 | 5031
= | 4500000 | 19031 |  | 3.5 | 0 | 0
< | 5000000 | 20781 |  | 3.5 | 0 | 5031
= | 5000000 | 20781 |  | 3.5 | 0 | 0
< | 10000000 | 22531 |  | 3 | 0 | 7531
= | 10000000 | 22531 |  | 3 | 0 | 0
< | 25000000 | 37531 |  | 3 | 0 | 7531
= | 25000000 | 37531 |  | 3 | 0 | 0
< | 50000000 | 82531 |  | 3 | 0 | 7531
= | 50000000 | 82531 |  | 3 | 0 | 0
< | 75000000 | 157531 |  | 2.5 | 0 | 32531
= | 75000000 | 157531 |  | 2.5 | 0 | 0
< | 100000000 | 220031 |  | 2.5 | 0 | 32531
= | 100000000 | 220031 |  | 2.5 | 0 | 0
< | 150000000 | 282531 |  | 2 | 0 | 82531
= | 150000000 | 282531 |  | 2 | 0 | 0
< | 200000000 | 382531 |  | 2 | 0 | 82531
= | 200000000 | 382531 |  | 2 | 0 | 0
> | 200000000 | 482531 |  | 1.75 | 0 | 0

## BVD (hidden)
2020 | Building Valuation Data |  | 2020 SQ FT CONST COSTS from Director's Rule 1-2020
|  |  | IA | IB | IIA | IIB | IIIA | IIIB | IV | VA | VB
0 |  |  | 1 | 2 | 3 | 4 | 5 | 6 | 7 | 8 | 9
| IBC Occupancy Group | ICBO BVD Uses | IA | IB | IIA | IIB | IIIA | IIIB | IV | VA | VB | Residential | 6.5
A-1 | Assembly, theaters, with stage | Theaters, auditoriums | 283.5971 | 274.2718 | 267.7382 | 256.6533 | 241.3339 | 234.3663 | 248.5362 | 220.4428 | 212.1732 | Commercial | 25
A-1a | Assembly, theaters, without stage | Theaters, auditoriums | 259.492 | 250.1666 | 243.633 | 232.5482 | 217.522 | 210.5544 | 224.431 | 196.6309 | 188.3613 | Mixed Use | 31.5
A-2 | Assembly, nightclubs |  | 220.7549 | 214.5409 | 209.4419 | 200.9049 | 189.6848 | 184.4464 | 193.9359 | 171.6815 | 165.9786
A-2a | Assembly, restaurants, bars, banquet halls | Restaurants | 219.6049 | 213.3909 | 207.1419 | 199.7549 | 187.3848 | 183.2964 | 192.7859 | 169.3815 | 164.8286
A-3 | Assembly, churches | Churches | 260.688 | 251.3626 | 244.829 | 233.7442 | 220.3368 | 213.3692 | 225.627 | 199.4457 | 191.176
A-3a | Assembly, general, community halls, libraries, museums | Bowling alleys, libraries | 219.2224 | 209.8971 | 202.2135 | 192.2786 | 176.0497 | 170.2849 | 184.1615 | 155.2114 | 148.0917
A-4 | Assembly, arenas |  | 258.342 | 249.0166 | 241.333 | 231.3982 | 215.222 | 209.4044 | 223.281 | 194.3309 | 187.2113
B | Business | Banks, Medical Office, Office | 227.4803 | 219.2107 | 212.4073 | 202.0497 | 184.7475 | 177.8273 | 194.2962 | 162.3197 | 155.2353
E | Educational | Schools | 238.93 | 230.6753 | 224.0492 | 214.389 | 199.7648 | 189.6472 | 207.0155 | 174.6772 | 169.3339
F-1 | Factory and industrial, moderate hazard | Industrial plants | 135.2452 | 129.0195 | 121.8646 | 117.1142 | 105.2667 | 100.3537 | 112.2475 | 86.5782 | 81.5955
F-2 | Factory and industrial, low hazard | Industrial plants | 134.0952 | 127.8695 | 121.8646 | 115.9642 | 105.2667 | 99.2037 | 111.0975 | 86.5782 | 80.4455
H-1 | High Hazard, explosives |  | 126.4876 | 120.2619 | 114.257 | 108.3566 | 97.9147 | 91.8517 | 103.4899 | 79.2261 | NP
H-2,3,4 | High Hazard |  | 126.4876 | 120.2619 | 114.257 | 108.3566 | 97.9147 | 91.8517 | 103.4899 | 79.2261 | 73.0934
H-5 | HPM |  | 227.4803 | 219.2107 | 212.4073 | 202.0497 | 184.7475 | 177.8273 | 194.2962 | 162.3197 | 155.2353
I-1 | Institutional, supervised environment | Convalescent hospitals, homes for the elderly | 227.5067 | 219.708 | 212.8883 | 204.6001 | 187.773 | 182.627 | 204.7708 | 169.0219 | 163.6824
I-2 | Institutional, incapacitated | Hospitals | 380.5573 | 372.2877 | 365.4843 | 355.1267 | 336.6285 | NP | 347.3731 | 314.2007 | NP
I-2a | Institutional, | Nursing homes | 264.1371 | 255.8674 | 249.064 | 238.7064 | 222.5542 | NP | 230.9529 | 200.1265 | NP
I-3 | Institutional, restrained | Jails | 258.5883 | 250.3187 | 243.5153 | 233.1577 | 217.2987 | 209.2285 | 225.4041 | 194.8709 | 185.4865
I-4 | Institutional, day care facilities |  | 227.5067 | 219.708 | 212.8883 | 204.6001 | 187.773 | 182.627 | 204.7708 | 169.0219 | 163.6824
M | Mercantile | Stores, service stations (mini-marts) | 164.3872 | 158.1732 | 151.9242 | 144.5372 | 132.6898 | 128.6014 | 137.5682 | 114.6865 | 110.1335
R-1 | Residential, hotels | Hotels and motels | 229.6583 | 221.8596 | 215.04 | 206.7517 | 189.6401 | 184.494 | 206.9225 | 170.889 | 165.5494
R-2 | Residential, multiple family | Apartment houses | 192.3612 | 184.5625 | 177.7429 | 169.4546 | 153.766 | 148.62 | 169.6253 | 135.0149 | 129.6754
R-3 | Residential, one- and two-family | Dwellings | 177.4238 | 172.608 | 168.3045 | 164.0465 | 158.1832 | 154.0049 | 161.3482 | 148.0505 | 139.4207
R-4 | Residential care, assisted living facilities |  | 227.5067 | 219.708 | 212.8883 | 204.6001 | 187.773 | 182.627 | 204.7708 | 169.0219 | 163.6824
S-1 | Storage, moderate hazard | Service stations (canopies & service bays), warehouses | 125.3376 | 119.1119 | 111.957 | 107.2066 | 95.6147 | 90.7017 | 102.3399 | 76.9261 | 71.9434
S-2 | Storage, low hazard | Public garages, warehouse | 124.1876 | 117.9619 | 111.957 | 106.0566 | 95.6147 | 89.5516 | 101.1899 | 76.9261 | 70.7934
U | Utility, miscellaneous | Residential garage, private garage | 97.3608 | 91.7833 | 85.8489 | 81.9892 | 73.6118 | 68.7706 | 78.2412 | 58.296 | 55.5407
X |  | Open carports, decks, piers & floats associated with r-3 | 48.6804 | 45.8917 | 42.9244 | 40.9946 | 36.8059 | 34.3853 | 39.1206 | 29.148 | 27.7704
NOTES:
FIRE STATIONS are mixed uses, usually including residential and parking, possibly also office.
For PUBLIC BUILDINGS, choose the category that the occupancy most nearly resembles.
EQUIPMENT AIR CONDITIONING and sprinkler add-ons will not be used.