## Instructions
Seattle Building Tune-Up Summary Report
The City of Seattle is currently developing an online portal which will be used to handle Building Tune-Up submissions. In the meantime, qualifed Tune-Up Specialists should use and submit this Microsoft Excel version to buildingtuneups@seattle.gov.
INSTRUCTIONS
a. Fields highlighted in pink are required to be filled out. These cells will vary depending on your selections, and will lose their highlighting once completed. Other fields should be filled out if applicable.
b. There is an optional notes section on Tabs E-K for use by the Tune-Up Specialist for tracking and/or for communications and recommendations intended for the Building Owner.
c. Cells with red triangles in the upper right corner have tips or instructions. Hover over those cells to display the tip or instruction.
d. For Building Assessment Tabs G-K, please follow the below instructions:
1. The Tune-Up Specialist must first assess ALL elements in the Assessment Element column (column B).
2. For each Assessment Element, the Tune-Up Specialist shall indicate whether a deficiency was observed or not in the Tune-Up Finding drop-down list (column D). This is required for all Assessment Elements.
3. If a deficiency was observed, the Tune-Up Specialist must describe the corrective action(s) they recommended to the building owner in the Corrective Action Description field (column F). If no deficiency was found, no response is required in column F.
4. Implementation of corrective action(s) is required when the Corrective Action field (column C) is highlighted in green, or voluntary when highlighed in yellow. Implementation may be completed by the Tune-Up Specialist or someone else qualifed, such as in-house staff or another vendor. The Tune-Up Specialist must verify the completion of the work and indicate whether the corrective action was implemented in the Status of Tune-Up Corrections drop-down list (column E). If no deficiency was observed, no response is required in column E.
5. When the End Condition/Current Condition field (column H) is not greyed out, the Tune-Up Specialist will describe either the end condition or current condition. If a deficiency was observed and the corrective action(s) has been implemented, this should represent the end condition post implementation. Otherwise, this should represent the current condition. Please make sure to address the topics described in column G.
6. The Description of Extenuating Circumstances field (column i) should be filled out when there are reasons preventing the corrective action from being done.
e. Once complete, the Tune-Up Specialist must share the findings of this Building Tune-Up with the building owner.
f. The Tune-Up Specialist should submit this Excel workbook to buildingtuneups@seattle.gov and copy the building owner on the email.
Link to the Director’s Rule containing Building Tune-Ups program specifics: http://www.seattle.gov/documents/departments/ose/ose_directors_rule_2016-01.pdf
For more information or assistance, contact: www.seattle.gov/buildingtuneups (206) 727-8863 (TUNE) buildingtuneups@seattle.gov
Version 2.5: 11.01.18
Next page >>

## A. General Building Info
Tune-Up Summary Report
A. GENERAL BUILDING INFORMATION
BUILDING
A1. Name
A2. Address
A3. City of Seattle Building ID
A4. Portfolio Manager Building ID
OWNER
|  |  | A5. First Name | A6. Last Name
A7. Company/Organization/LLC
A8. Mailing Address
|  |  | A9. City | A10. State
A11. Zip Code
|  |  | A12. Phone | A13. Email
MANAGER/OWNER REPRESENTATIVE (or insert "Same as above")
|  |  | A14. First Name | A15. Last Name
A16. If not owner, role with building (e.g. property manager, facility manager, etc.)
A17. Company/Organization/LLC
A18. Mailing Address
|  |  | A19. City | A20. State
A21. Zip Code
|  |  | A22. Phone | A23. Email
<< Previous page |  |  |  |  | Next page >>
Note on D11: If unknown, please contact buildingtuneups@seattle.gov with the building address & name.
Note on D13: If unknown, please contact buildingtuneups@seattle.gov with the building address & name.

## B. Tune-Up Specialist Info
Tune-Up Summary Report
B. TUNE-UP SPECIALIST INFORMATION
Please fill out the information below. Note that in order to submit the Tune-Up Summary report, you must first have been approved as a qualifed Tune-Up Specialist. Prior to submitting the Tune-Up Summary report, please submit the Tune-Up Specialist application form (http://www.seattle.gov/Documents/Departments/OSE/Tune-Ups/TUS_Form.pdf) to buildingtuneups@seattle.gov.
| B1. First Name |  | B2. Last Name
B3. Company/Organization
B4. Address
| B5. City | B6. State
B7. Zip code
B8. Email
B9. Phone
<< Previous page |  |  |  | Next page >>

## C. Building Characteristics
Tune-Up Summary Report
C. BUILDING CHARACTERISTICS
C1. Total nonresidential gross floor area (excluding parking area) |  |  |  | C2. Parking garage area (per Portfolio Manager) if applicable
C3. Year built
C4. Year and description of any major building remodels (e.g. permitted as substantial alteration, major change of building use or function that would alter energy use).
C5. Primary building use (per Portfolio Manager)
C6. Was the building originally designed for the current use?
C7. Overall building occupancy
C8. Does the building have electric vehicle (EV) charging stations? |  |  |  | C9. Are they separately metered? |  | C10. Number and type of EV charging stations
C11. Does the building have on-site renewables/self-generated energy? |  |  |  | C12. Average annual generation (if known) in kwh
C13. Provide information for the five most energy intensive space uses in the building.
| Space Use (Up to five largest energy users) | Square Feet | Primary Heating System |  | Primary Cooling System |  | Primary Lighting Technology | Primary Ventilation System | Primary Distribution System | Primary Domestic Hot Water System | Notes
|  |  | Type |  | Type |  |  | Type | Type | Type
|  |  | Age |  | Age |  |  | Age | Age | Age
|  |  | Condition |  | Condition |  |  | Condition | Condition | Condition
|  |  | Type |  | Type |  |  | Type | Type | Type
|  |  | Age |  | Age |  |  | Age | Age | Age
|  |  | Condition |  | Condition |  |  | Condition | Condition | Condition
|  |  | Type |  | Type |  |  | Type | Type | Type
|  |  | Age |  | Age |  |  | Age | Age | Age
|  |  | Condition |  | Condition |  |  | Condition | Condition | Condition
|  |  | Type |  | Type |  |  | Type | Type | Type
|  |  | Age |  | Age |  |  | Age | Age | Age
|  |  | Condition |  | Condition |  |  | Condition | Condition | Condition
|  |  | Type |  | Type |  |  | Type | Type | Type
|  |  | Age |  | Age |  |  | Age | Age | Age
|  |  | Condition |  | Condition |  |  | Condition | Condition | Condition
C14. Describe additional significant energy uses (e.g. major pumping equipment) and their energy source (e.g. gas, electric, steam) if applicable.
C15. Describe additional significant process water uses if applicable.
C16. Main wall construction |  |  | C17. Are the walls insulated? |  | C18. R-value (if known)
C19. Main roof construction |  |  | C20. Is the roof insulated? |  | C21. R-value (if known)
|  |  | C22. Is the attic/space ceiling insulated if different than roof? |  | C23. R-value (if known)
C24. What percentage of the buildings windows are single-paned?
C25. Does this building have a Building Automation System(s)?
C26. If yes:
Direct Digital Control
Pneumatic
IRRIGATED AREA
C27. Does this building have any outside irrigated area of 500 SF or more?
C28. What is the total irrigated area in SF? |  |  | C29. Is the irrigation sub-metered?
<< Previous page | [10 empty] | Next page >>
Note on C28: Determine most energy intensive space use, and choose from drop-down menu.
Note on C31: Determine most energy intensive space use, and choose from drop-down menu.
Note on C34: Determine most energy intensive space use, and choose from drop-down menu.
Note on C37: Determine most energy intensive space use, and choose from drop-down menu.
Note on C40: Determine most energy intensive space use, and choose from drop-down menu.

## D. Benchmarking Validation
Tune-Up Summary Report
D. ENERGY BENCHMARKING VALIDATION
Review Portfolio Manager account to verify accuracy and make any necessary corrections. Please work with the building owner or manager to obtain the log in credentials for the ENERGY STAR Portfolio Manager account used for reporting to the City of Seattle Energy Benchmarking Program. Answer the questions below when reviewing the account. NOTE: If this building is included in a "campus" benchmarking report, please contact the Building Tune-Ups Program at buildingtuneups@seattle.gov before starting the verification process.
D1. Portfolio Manager ID on record with City of Seattle Benchmarking Reporting
Please select ALL fuel sources used in common and tenant spaces used at this building. The benchmarking report must include common area and tenant meters for heating and cooling, hot water, cooking and electricity that is billed by Seattle City Light, Puget Sound Energy, and/or Enwave (Seattle Steam), as well as any delivered fuels like heating oil. NOTE: Fuel used for back-up or emergency generators does not need to be included.
Portfolio Manager Review Summary
D2. Are all energy sources listed above included in the Portfolio Manager energy metric calculations?
D2B. If you answered No, correct the account and describe the corrections:
D3. Are all active (current) energy meters included in the energy metrics? (If the report uses an "aggregate" or "virtual" meter from Seattle City Light (SCL) or Puget Sound Energy (PSE), click the pop-out for instructions on how to obtain meter lists.)
D3B. If you answered No, correct the account and describe the corrections:
D4. Is the total square footage and parking square footage accurate in the Portfolio Manager account?
D4B. If you answered No, correct the account and describe the corrections:
D5. Are the property uses and use details accurate, and is no default data used for the use details?
D5B. If you answered No, correct the account and describe the corrections:
D6. Run the "Data Quality Checker" in Portfolio Manager for the year ending with the most recent December. Is the data checker free of any alerts that need to be corrected? (See pop-out below for help on what to correct.)
D6B. If you answered No, correct the account and describe the corrections:
<< Previous page |  | Next page >>
Electric
Gas
Steam
On-Site PV
Other, specify:
Note on C8: If unknown, please contact buildingtuneups@seattle.gov with the building address & name.
Note on C21: Obtaining "Aggregate" or "Virtual" meter lists PSE "Aggregate" Meter List: Obtain the PSE MyData account log-in credentials from the owner. Check that meters listed are for all the addresses at the building and that no meters are missing. SCL "Virtual" Meter Lists: Find the name of the SCL "virtual" meter on the Portfolio Manager Energy Meter tab. Email this meter name, the Portfolio Manager username and the Portfolio manager property ID to scl_portfolio_manager@seattle.gov and ask for the "list of meters associated with the virtual meter name." Confirm the meters on the list SCL sends are all for addresses at the building and that no meters are missing.
Note on C26: Parking floor area should not be included in the total Portfolio Manager GFA. In most cases, the parking floor area should be added as a separate space type called parking. Please review building documentation and King County Assessor data to ensure Portfolio Manager square footage data is accurate.
Note on C36: On the property Summary tab, select “Check for Possible Errors” for the year ending the most recent December. Follow the instructions to correct alerts related to missing energy data or energy meters and gross floor area. It may also show alerts about the Property Use details, such as an alert when the use type’s weekly operating hours are out of the typical range for that building type (for example, an office that is open just 5 hours per week). Review and correct any use details that are incorrect. Alerts about water or waste/material meters may be ignored, since those metrics are not required by Seattle.

## E. Billing Analysis
Tune-Up Summary Report
E. BILLING ANALYSIS
WATER
Review and evaluate water billing data for the previous 2 calendar years to identify indications of potential water leaks. Plot monthly water usage to determine if water use over time has varied significantly without explanation.
E1. What was the total water consumption, expressed in CCF, in this building during the most recent 12-month period ending in December? Note, 1 CCF = 748 gallons.
CCF
E2. For the same time period, what was the water consumption solely for irrigation, expressed in CCF, of this building (if known)? Note, 1 CCF = 748 gallons.
CCF
E3. Examine and explain any seasonality in water usage.
ENERGY
Review monthly energy usage patterns. Plot and evaluate monthly energy usage to identify anomalies and to identify seasonal patterns that indicate heating and cooling loads.
E4. Approximately what percentage of energy use was space heating during the most recent 12-month period ending in December?
E5. Approximately what percentage of energy use was space cooling during the most recent 12-month period ending in December?
E6. How did you calculate the above percentages for space heating and space cooling?
<< Previous page |  |  | Next page >>
Optional Notes for Tune-Up Specialist and/or Building Owner
Note on C24: For example, possible derivations of energy use include: --estimation based on typical end use proportions and building annual use; --simple graph of billing data to determine seasonality and estimate baseload and seasonality; --existing energy model of the building; --regression analysis of billing data; --submetering of building end uses; --other industry approved method.
Note on B31: This space is provided for use by the Tune-Up Specialist for tracking and/or for communications and recommendations intended for the Building Owner. The City of Seattle will not consider this content in its review of summary reports; therefore, DO NOT put notes intended for the City of Seattle in this space. Content in this space may be either maintained or deleted by the Tune-Up Specialist or Owner prior to submitting the report to the City.

## F. Summary of Tune-Up Findings
Tune-Up Summary Report
F. SUMMARY OF TUNE-UP FINDINGS
F1. Date of Initial Tune-Up Assessment
F2. Briefly describe the 3-5 required tune-up actions expected to have the greatest impact on this building.
F3. Briefly describe the 3-5 actions you recommended that are expected to have the greatest impact on this building.
SAMPLING APPROACH DESCRIPTION
This section is required if sampling was used for the assessment. (see instructions in the comment field for examples)
F4. Describe heating system sampling approach(es), if applicable.
F5. Describe cooling system sampling approach(es), if applicable.
F6. Describe lighting system sampling approach(es), if applicable.
F7. Describe water system sampling approach(es), if applicable.
Small Spaces with Tenant-Owned Equipment
Spaces 5,000 SF or smaller that are occupied by a tenant and where the tenant owns, operates and maintains the mechanical equipment (e.g. HVAC) may be excluded from a tune-up, per OSE Director's Rule 2016-01, Section 5.A.
F8. Did you exclude any "Small Spaces with Tenant-Owned Equipment" as defined above from the tune-up?
F10. If yes, please briefly describe the excluded space(s) (e.g. retail space).
F9. If yes, please list the total SF that was excluded.
<< Previous page |  |  | Next page >>
Optional Notes for Tune-Up Specialist and/or Building Owner
Note on D23: Sampling Instructions: Sampling may be applied to assessing multiple pieces of repetitive, identical equipment (e.g. fan coils, plumbing fixtures, or lighting sensors on the same schedules). The sample must include at least 12 percent of each identical piece of equipment, but no fewer than ten (10) of each in buildings 50,000-99,999 SF; and no fewer than 20 in buildings 100,000 SF or larger. If sampling is employed, describe sampling approach. Example responses may include: full census (no sampling); 12% by floor area; 12% by equipment; or response may reference a commonly used industry standard such as an AEE guideline for sampling HVAC systems.
Note on C47: This space is provided for use by the Tune-Up Specialist for tracking and/or for communications and recommendations intended for the Building Owner. The City of Seattle will not consider this content in its review of summary reports; therefore, DO NOT put notes intended for the City of Seattle in this space. Content in this space may be either maintained or deleted by the Tune-Up Specialist or Owner prior to submitting the report to the City.

## G. HVAC Assessment
Tune-Up Summary Report
Pink cells are required to be filled out
| G. HEATING, VENTILATION, AND AIR CONDITIONING TUNE-UP ELEMENTS |  |  | If deficiency found, implementation of green corrective actions is required
If deficiency found, implementation of yellow corrective actions is voluntary
OPERATING PROTOCOLS, CALIBRATION, AND SEQUENCING
| Assessment Element | Corrective Action | Tune-Up Finding | Status of Tune-Up Corrections (Track completion status) | Corrective Action Description (if applicable) | End Condition/Current Condition (If deficiency observed, state end condition after implementation of corrective action. Otherwise, state current condition.) | Description of Extenuating Circumstances (if applicable)
G1. | Review HVAC equipment schedules (Including daily, weekly, seasonal, day/night, occupied/unoccupied hours). | If deficiency found, did you set schedules to optimize operations for actual building occupancy patterns? Implementation is required. |  |  |  | Briefly describe the HVAC scheduling, including most typical schedule, and note if any of the following conditions exist: 24-hours operations, seasonal variations, or large spaces with highly variable occupancy.
G2. | Review HVAC set points (including space temperatures, supply air temperatures, CO2, boiler temperatures, chilled water temperatures, economizer changeover temperatures, and building pressure). | If deficiency found, did you set or adjust to optimize function and energy efficiency of operations as appropriate to support the building use and occupant needs? Implementation is required. |  |  |  | How is ventilation supplied and controlled to the building? Most typical heating and cooling setpoints? What spaces/equipment are controlled by CO2 sensors? Is building pressure controlled? Describe.
G3. | Review reset schedules (including supply air temperature, supply air pressure, boiler and chiller water temperature, lockouts with outside air temperature, loop differential pressure). | If deficiency found, did you establish or adjust schedules as appropriate? Implementation is required. |  |  |  | If there is a hydronic heating loop is the supply water temperature reset? Describe. If there is a chilled water loop is the chilled water temp controlled? Describe.
G4. | Review optimal stop/start capabilities. | If deficiency found, did you implement optimal start/stop capabilities as appropriate to support the building use and occupant needs? Implementation is required. |  |  |  | How are controls set to achieve target temperatures for morning occupied hours?
G5. | Verify that HVAC sensors are functioning, calibrated, and in appropriate locations. Identify where sensors should be repaired, adjusted, calibrated, and/or moved. | If deficiency found, did you adjust/calibrate sensors as appropriate? (required); Or did you recommend repairs/replacement? (Implementation of repairs is voluntary)
G6. | Verify HVAC controls are functioning as intended. | If deficiency found, did you adjust control sequences as appropriate for current facility requirements? Implementation is required.
G7. | Review HVAC controls for unintended or inappropriate instances of simultaneous heating and cooling. | If deficiency found, did you adjust HVAC controls to reduce or eliminate any unintended or inappropriate simultaneous heating and cooling? Implementation is required. |  |  |  | Are there areas of the building with separate equipment that could be running in heating and cooling at the same time? How are controls designed/set to prevent this?
G8. | Note any indications of significant air-balancing issues (e.g. wind-tunnel effect). | If deficiency found, did you recommend rebalancing of HVAC air and water systems where significant efficiency or comfort improvements can be achieved? Implementation is voluntary.
G9. | Identify areas with indications that ventilation rates may vary significantly from ASHRAE 62.1 Standards and be inappropriate for current facility requirements (e.g. no outside air supply or 100% outside air supply). | If deficiency found, did you recommend an analysis of ventilation system? Implementation is voluntary.
G10. | Identify zones that are dominating multi-zone system operations. | If deficiency found, did you recommend solutions to isolate these zones? Implementation is voluntary.
MAINTENANCE, CLEANING, AND REPAIR
| Assessment element | Corrective action | Tune-up finding | Status tune-up corrections (Track completion status) | Corrective action description, if applicable | End condition (If no deficiency, state current condition. If correction, state end condition) | Description of Extenuating Circumstances (if applicable)
G11. | Verify HVAC equipment (such as grilles, coils, and ducts) is clean and adequately maintained according to ANSI/ASHRAE/ACCA Standard 180-2012 (or current edition). | If deficiency found, did you clean where adversely impacting system performance? Implementation is required.
G12. | Check filters and strainers. | If deficiency found, did you clean or replace filters and strainers where appropriate and where they are adversely impacting system performance? Implementation is required.
G13. |  | If deficiency found, did you recommend maintenance protocols as appropriate? Refer to ANSI/ASHRAE/ACCA Standard 180-2012 (or current edition). Implementation is voluntary.
G14. | Verify that equipment observed during the assessment is in good working condition (such as motors, fans, pumps, belts, pulleys, bearings, and steam traps). Refer to ANSI/ASHRAE/ACCA Standard 180-2012 (or current edition). | If deficiency found, did you repair as appropriate where doing so is generally a standard or regular maintenance action? Implementation is required.
G15. |  | If deficiency found, did you recommend repairs or replacement if scope of work is more than standard maintenance? Implementation is voluntary.
G16. | If ducts and pipes are visible and accessible, verify that HVAC duct and pipe insulation is in place. | If deficiency found, did you recommend installation or repair of insulation as appropriate? Implementation is voluntary.
G17. | Check valves and dampers. | If deficiency found, did you adjust according to ANSI/ASHRAE/ACCA Standard 180-2012 (or current edition) if not opening and closing fully? Implementation is required.
G18. | Identify equipment approaching the end of its service life, per ASHRAE Service Life Database. | If deficiency found, did you recommend replacement plan and schedule as appropriate? Implementation is voluntary.
| << Previous page | [5 empty] | Next page >>
Optional Notes for Tune-Up Specialist and/or Building Owner
Note on F7: If a deficiency is observed, succinctly describe the corrective action (i.e. reduced hours of primary building HVAC schedule approximately 3hrs/day).
Note on G7: Examples: Majority of spaces scheduled 6AM-8PM M-F, 8AM-4PM S-S.
Note on I7: Implementation of corrective actions in green is required. If not corrected, explain unique or extenuating circumstances for City consideration during compliance review. (i.e. Optimal Start not implemented. Critical office zone has undersized heating. System must be brought on early in order to bring office up to temperature in time for normal operations.)
Note on F21: If a deficiency is observed, succinctly describe the corrective action (i.e. reduced hours of primary building HVAC schedule approximately 3hrs/day).
Note on G21: Examples: Majority of spaces scheduled 6AM-8PM M-F, 8AM-4PM S-S.
Note on I21: Required corrections are mandatory. If not corrected, explain unique or extenuating circumstances for City consideration during compliance review. (i.e. Optimal Start not implemented. Critical office zone has undersized heating. System must be brough on early in order to bring office up to temperature in time for normal operations.)
Note on B34: This space is provided for use by the Tune-Up Specialist for tracking and/or for communications and recommendations intended for the Building Owner. The City of Seattle will not consider this content in its review of summary reports; therefore, DO NOT put notes intended for the City of Seattle in this space. Content in this space may be either maintained or deleted by the Tune-Up Specialist or Owner prior to submitting the report to the City.

## H. Lighting Assessment
Tune-Up Summary Report
Pink cells are required to be filled out
| H. LIGHTING TUNE-UP ELEMENTS |  |  | If deficiency found, implementation of green corrective actions is required
If deficiency found, implementation of yellow corrective actions is voluntary
| Assessment Element | Corrective Action | Tune-Up Finding | Status of Tune-Up Corrections (Track completion status) | Corrective Action Description (If applicable) | End Condition/Current Condition (If deficiency observed, state end condition after implementation of corrective action. Otherwise, state current condition.) | Description of Extenuating Circumstances (if applicable)
H1. | Identify any areas where lighting levels appear to be significantly higher than appropriate for the space use and occupant needs. | If deficiency found, did you recommend areas which could benefit from dimming or de-lamping and/or where the lighting power density can be improved? Implementation is voluntary.
H2. | Verify lighting sensors are working and located appropriately for the current functioning of the building. | If deficiency found, did you identify areas which could benefit from occupancy or daylight sensors? Implementation is voluntary. |  |  |  | Briefly describe any areas where occupancy sensors would be expected to provide significant savings. Are there any daylighting sensors in the building? Discuss.
H3. | Review lighting controls schedules and sequences. | If deficiency found, did you set or adjust schedules as appropriate to match actual building use patterns? Implementation is required. |  |  |  | Briefly describe any lighting controls in the building. Identify primary lighting control schedule.
H4. | Identify inefficient lighting equipment (such as incandescent, T12, or metal halide lighting). | If deficiency found, did you recommend replacement? Implementation is voluntary.
| << Previous page | [5 empty] | Next page>>
Optional Notes for Tune-Up Specialist and/or Building Owner
Note on F6: If a deficiency is observed, succinctly describe the corrective action required or recommended.
Note on G6: Examples: Majority of spaces scheduled 6AM-8PM M-F, 8AM-4PM S-S.
Note on I6: Implementation of corrective actions in green is required. If not corrected, explain unique or extenuating circumstances for City consideration during compliance review.
Note on C7: Measure illuminance levels in areas where light levels are suspected to exceed IES guidelines or where occupant discomfort is apparent by delamped fixtures or other measures to reduce light in the space.
Note on C9: Check that lighting controllers, timeclocks and photocells (if present) are operational.
Note on C10: Document inefficient lamps identified by staff or clearly visible without removing shades.
Note on B14: This space is provided for use by the Tune-Up Specialist for tracking and/or for communications and recommendations intended for the Building Owner. The City of Seattle will not consider this content in its review of summary reports; therefore, DO NOT put notes intended for the City of Seattle in this space. Content in this space may be either maintained or deleted by the Tune-Up Specialist or Owner prior to submitting the report to the City.

## I. DHW Assessment
Tune-Up Summary Report
Pink cells are required to be filled out
| I. DOMESTIC HOT WATER TUNE-UP ELEMENTS |  |  | If deficiency found, implementation of green corrective actions is required
If deficiency found, implementation of yellow corrective actions is voluntary
| Assessment Element | Corrective Action | Tune-Up Finding | Status Tune-Up Corrections (Track completion status) | Corrective Action Description (If applicable) | End Condition/Current Condition (If deficiency observed, state end condition after implementation of corrective action. Otherwise, state current condition.) | Description of Extenuating Circumstances (if applicable)
I1. | Review domestic hot water temperature set points. | If deficiency found, did you adjust set points to improve efficiency as appropriate for building use and occupant needs? Implementation is required.
I2. | Review circulation pump controls. | If deficiency found, did you set or adjust as appropriate according to ANSI/ASHRAE/ACCA Standard 180-2012 (or current edition)? Implementation is required. |  |  |  | Briefly discuss whether any controls exist over the recirculation pumping.
| << Previous page | [5 empty] | Next page >>
Optional Notes for Tune-Up Specialist and/or Building Owner
Note on F6: If a deficiency is observed, succinctly describe the corrective action required or recommended.
Note on G6: Examples: Majority of spaces scheduled 6AM-8PM M-F, 8AM-4PM S-S.
Note on I6: Implementation of corrective actions in green is required. If not corrected, explain unique or extenuating circumstances for City consideration during compliance review.
Note on B12: This space is provided for use by the Tune-Up Specialist for tracking and/or for communications and recommendations intended for the Building Owner. The City of Seattle will not consider this content in its review of summary reports; therefore, DO NOT put notes intended for the City of Seattle in this space. Content in this space may be either maintained or deleted by the Tune-Up Specialist or Owner prior to submitting the report to the City.

## J. Water Usage Assessment
Tune-Up Summary Report
Pink cells are required to be filled out
| J. WATER USAGE TUNE-UP ELEMENTS |  |  | If deficiency found, implementation of green corrective actions is required
If deficiency found, implementation of yellow corrective actions is voluntary
| Assessment Element | Corrective Action | Tune-Up Finding | Status of Tune-Up Corrections (Track completion status) | Corrective Action Description (If applicable) | End Condition/Current Condition (If deficiency observed, state end condition after implementation of corrective action. Otherwise, state current condition.) | Description of Extenuating Circumstances (if applicable)
J1. | Verify cooling tower conductivity meter used to control blow down is calibrated and functioning properly. | If deficiency found, did you adjust as appropriate? Implementation is required. |  |  |  | Briefly describe any significant uses of process water.
J2. |  | If deficiency found, did you recommend repairs as appropriate? Implementation is voluntary.
J3. | Evaluate cooling towers for water leaks and excess water consumption. | If deficiency found, did you repair as appropriate for standard or regular maintenance actions? Implementation is required.
J4. | In irrigated areas over 500 square feet, verify irrigation schedules are in place, and review schedules. | If deficiency found, did you identify opportunities for schedule improvements to improve efficiency and recommend appropriate action (e.g. one schedule over many landscape zones)? Implementation is voluntary.
J5. | Verify irrigation rain sensors are calibrated, functioning properly, and located appropriately to collect relevant moisture data to trigger the system operating system. | If deficiency found, did you adjust, calibrate, or repair as appropriate? Implementation is required.
J6. | Review water feature schedules. | If deficiency found, did you set to shut-down during night-time or unoccupied periods where appropriate? Implementation is required.
J7. | Check irrigation system for leaks, overspray, broken heads, foliage blocking, plugged nozzles, excess pressure, or other operational problems. | If deficiency found, did you adjust and repair as appropriate for standard or regular maintenance actions? Implementation is required.
J8. |  | If deficiency found, did you recommend repair if scope of work is more than standard maintenance? Implementation is voluntary.
J9. | Check plumbing fixtures for leaks. | If deficiency found, did you repair as appropriate for standard or regular maintenance actions? Implementation is required.
J10. |  | If deficiency found, did you recommend repair if scope of work is more than standard maintenance? Implementation is voluntary.
J11. | Check hands free sensor-activated plumbing fixtures for proper operation. | If deficiency found, did you recommend repairs if scope of work is more than standard maintenance? Implementation is voluntary.
J12. | Check water flow fixtures. | If deficiency found, did you recommend low flow fixture or aerator replacements as appropriate? Implementation is voluntary. |  |  |  | Briefly describe typical toilet GPF, typical urinal GPF, typical lav GPM, and typical shower GPM.
| << Previous page | [5 empty] | Next page >>
Optional Notes for Tune-Up Specialist and/or Building Owner
Note on F6: If a deficiency is observed, succinctly describe the corrective action required or recommended.
Note on G6: Examples: Majority of spaces scheduled 6AM-8PM M-F, 8AM-4PM S-S.
Note on I6: Implementation of corrective actions in green is required. If not corrected, explain unique or extenuating circumstances for City consideration during compliance review.
Note on B21: This space is provided for use by the Tune-Up Specialist for tracking and/or for communications and recommendations intended for the Building Owner. The City of Seattle will not consider this content in its review of summary reports; therefore, DO NOT put notes intended for the City of Seattle in this space. Content in this space may be either maintained or deleted by the Tune-Up Specialist or Owner prior to submitting the report to the City.

## K. Envelope Assessment
Tune-Up Summary Report
Pink cells are required to be filled out
| K. ENVELOPE TUNE-UP ELEMENTS |  |  | If deficiency found, implementation of green corrective actions is required
If deficiency found, implementation of yellow corrective actions is voluntary
| Assessment Element | Corrective Action | Tune-Up Finding | Status Tune-Up Corrections (Track completion status) | Corrective Action Description (If applicable) | End Condition/Current Condition (If deficiency observed, state end condition after implementation of corrective action. Otherwise, state current condition.) | Description of Extenuating Circumstances (if applicable)
K1. | Check for roof penetrations and damage to siding that allows the entry of air or water or gaps in building envelope (such as areas requiring weather-stripping, dampers, top of elevator shaft, broken windows, and/or doors propped open). | If deficiency found, did you recommend repairs if scope of work is more than standard maintenance? Implementation is voluntary.
K2. | Visually inspect accessible ductwork and inquire of staff if damaged ductwork is present (such as disconnects and/or holes). | If deficiency found, did you recommend repairs if scope of work is more than standard maintenance? Implementation is voluntary.
K3. | Identify any uninsulated attic areas or areas where attic insulation has been disturbed. | If deficiency found, did you recommend improvements if scope of work is more than standard maintenance? Implementation is voluntary. |  |  |  | Estimate average roof insulation and average wall insulation.
<< Previous page
Optional Notes for Tune-Up Specialist and/or Building Owner
Note on F6: If a deficiency is observed, succinctly describe the corrective action required or recommended.
Note on G6: Examples: Majority of spaces scheduled 6AM-8PM M-F, 8AM-4PM S-S.
Note on I6: Implementation of corrective actions in green is required. If not corrected, explain unique or extenuating circumstances for City consideration during compliance review.
Note on C7: Visually inspect the perimeter and roof of the building, note any propped doors or damaged windows or other equipment and inquire of staff if any damaged equipment or envelope components are allowing entry of air or water.
Note on C8: Visually inspect accessible ductwork and inquire of staff if damaged ductwork is present.
Note on B12: This space is provided for use by the Tune-Up Specialist for tracking and/or for communications and recommendations intended for the Building Owner. The City of Seattle will not consider this content in its review of summary reports; therefore, DO NOT put notes intended for the City of Seattle in this space. Content in this space may be either maintained or deleted by the Tune-Up Specialist or Owner prior to submitting the report to the City.

## L. Submittal Page
Seattle Building Tune-Up Workbook
L. SUBMITTAL PAGE
Public Disclosure Statement Under Washington State Law (RCW Chapter 42.56, the Public Records Act) all records received or created by the City of Seattle are considered public records. Public records include annual energy consumption reports as required under Seattle Municipal Code, SMC 22.920. The Public Records Act (PRA) requires that public records must be promptly disclosed by the City upon request unless the PRA or other statute specifically exempts records from disclosure. If a Building Owner or Tenant believes any of the records they are submitting to the City in compliance with the requirements of SMC 22.930 are exempt from disclosure under the PRA, they can request that the City provide notice prior to disclosure so the Building Owner or Tenant has an opportunity to pursue court action to prevent disclosure. To do so, the Building Owner or Tenant must very clearly and specifically identify the records and the exemption(s) that may apply. Only the specific records or portions of records properly identified will be withheld for the purpose of providing notification. All other information submitted to the City will be considered fully disclosable upon request. The City will not assert an exemption from disclosure on a Building Owner or Tenant’s behalf. If the City receives a public disclosure request for any records that a Building Owner or Tenant has properly and specifically identified, the City may notify them in writing of the request and postpone disclosure. While it is not a legal obligation, the City may allow up to ten business days after notification for the Building Owner or Tenant to obtain a court injunction to prevent the City from releasing the records (per RCW 42.56.540). If the Building Owner or Tenant fails to obtain a court order within the ten-day period, the City may release the information. Information about the City's privacy policy can be found here: http://www.seattle.gov/tech/initiatives/privacy
| By checking the box below as the building's Tune-Up Specialist, I, |  | ,
certify that I have shared the Tune-Up findings with the building owner and that all statements made on this application are true, complete, and correct to the best of my knowledge and belief. I understand these statements are subject to verification.
TUNE-UP SPECIALIST
| Name | Date
<< Previous page
Pursuant to RCW 9A.72.085, I certify under penalty of perjury under the laws of the State of Washington that the foregoing is true and correct. By clicking this box, I intend to submit my signature.

## Drop-down boxes (hidden)
[14 empty] | Wall types | State Abbreviations
AL
[7 empty] | Yes- Solar generation |  |  | kWh | 0-10 percent | Yes (no corrections needed) | 0-5 years old | Wood framed 2x4 | AK
No deficiency was observed. | [6 empty] | Yes- Biomass |  |  | kBtu | 11-20 percent | No | 6-10 years old | Wood framed 2x6 or greater | AZ
A deficiency was observed, and correction is required. | [6 empty] | Yes- Other |  |  |  | 21-30 percent |  | 11-20 years old | Wood Framed double wall | AR
A deficiency was observed, and correction is voluntary. | [6 empty] | No |  |  |  | 31-40 percent |  | 21-30 years old | Metal framed 2x4 | CA
N/A. This tune-up action did not apply to my building. | [6 empty] | Unknown |  |  |  | 41-50 percent |  | 31-50 years old | Metal framed 2x6 or greater | CO
[11 empty] | 51-60 percent |  | > 51 years old | Metal Framed double | CT
[11 empty] | 61-70 percent |  |  | Concrete with no furring or cladding | DE
[11 empty] | 71-80 percent |  | New | Concrete with furring | FL
No deficiency was observed. | [10 empty] | 81-90 percent |  | Good | Concrete with exterior cladding | GA
A deficiency was observed and correction is required. | [10 empty] | 91-100 percent |  | Fair | CMU with no furring or cladding | HI
A deficiency was observed and correction is voluntary. | [12 empty] | Poor | CMU with furring | ID
No, I did not perform this tune-up action. | [12 empty] | End of Life (not able to be repaired, obsolesced) | CMU with exterior cladding | IL
N/A. This tune-up action did not apply to my building. | [12 empty] | Not Functioning (for completely broken equipment) | Brick with no furring or cladding | IN
[14 empty] | Brick with furring | IA
[12 empty] | Required action not completed |  | Brick with exterior cladding | KS
Yes | [11 empty] | Required action is complete |  | Stress Skin Panels/SIPS | KY
No | [11 empty] | No deficiency observed or NA |  | Stone or Masonry Curtain Wall | LA
N/A | [13 empty] | Aluminum Panel Curtain Wall | ME
[14 empty] | Glazed Curtain Wall | MD
[14 empty] | Other | MA
[14 empty] | Unknown | MI
Confirmed | [11 empty] | Voluntary action(s) recommended, but not implemented |  |  | MN
[12 empty] | Voluntary action(s) recommended and underway or complete |  |  | MS
[12 empty] | No deficiency observed or NA |  |  | MO
[14 empty] | Roof Types | MT
NE
[14 empty] | Attic | NV
[14 empty] | Framed Cavity | NH
[14 empty] | Dropped Ceiling | NJ
[14 empty] | Open Framing (Wood joists or beams) | NM
[14 empty] | Open Framing (Metal joists or beams) | NY
[14 empty] | Open Framing (Concrete joists or beams) | NC
[14 empty] | Built up roof | ND
[9 empty] | 0-25 percent |  |  |  |  | Other | OH
[9 empty] | 26-50 percent |  |  |  |  | Unknown | OK
[9 empty] | 51-75 percent | [5 empty] | OR
[9 empty] | 76-100 percent |  |  | Natural Ventilation (>4% operable area/floor area) |  | Window Frame Material | PA
[12 empty] | Fixed outside air damper |  |  | RI
[12 empty] | 100% outside air |  | Wood | SC
[12 empty] | Demand controlled ventilation (CO2 or other) |  | Steel | SD
[12 empty] | Exhaust only with passive make-up air |  | Aluminum | TN
[12 empty] | Heat recovery or Energy recovery ventilation |  | Aluminum, Thermal Break (if known) | TX
[12 empty] | Dedicated Outdoor Air System |  | Vinyl | UT
[12 empty] | Economizer |  | Other | VT
[14 empty] | Unknown | VA
| Distribution System |  | Cooling |  | Heating |  | Ventilation |  | Lighting |  | Hot Water |  |  |  | WA
[14 empty] | Window Glazing Type | WV
| Same as Above | Air Handler Unit Multi Zone | Same as Above | California Heat Pump Loop | Same as Above | Boiler - Electric | Same as Above | Natural Ventilation (>4% operable area/floor area) | Same as Above | Compact Fluorescent - Other Base | Same as Above | Gas water heating tank(s) |  |  | WI
| Air Handler Unit Multi Zone | Air Handler Unit Single Zone | California Heat Pump Loop | Chiller Plant | Boiler - Electric | Boiler - Gas | Natural Ventilation (>4% operable area/floor area) | 100% Outside Air | Compact Fluorescent - Other Base | Compact Fluorescent - Pin Base | Gas water heating tank(s) | Electric water heating tank(s) |  | Single Glazed | WY
| Air Handler Unit Single Zone | Constant Volume AHU | Chiller Plant | Direct Expansion Split System | Boiler - Gas | Boiler - Other | 100% Outside Air | Dedicated Outdoor Air System | Compact Fluorescent - Pin Base | Compact Fluorescent - Twist Base | Electric water heating tank(s) | Heat Pump water heating tank(s) |  | Double Glazed | If outside USA, include in City field
| Constant Volume AHU | Constant Volume AHU with zone heating coils | Direct Expansion Split System | Direct Expansion Window AC Unit | Boiler - Other | California Heat Pump Loop | Dedicated Outdoor Air System | Demand Controlled Ventilation (CO2 or other) | Compact Fluorescent - Twist Base | Linear Fluorescent - T12 | Heat Pump water heating tank(s) | Solar water heating tank(s) with gas backup |  | Double Glazed Low-e (if known)
| Constant Volume AHU with zone heating coils | Fan Coils - Hot Water | Direct Expansion Window AC Unit | District Chilled Water Cooling Plant | California Heat Pump Loop | Constant Volume AHU | Demand Controlled Ventilation (CO2 or other) | Exhaust Only with Passive Make-up Air | Linear Fluorescent - T12 | Linear Fluorescent - T5 | Solar water heating tank(s) with gas backup | Solar water heating tank(s) with electric backup |  | Triple Glazed
| Fan Coils - Hot Water | Fan Coils - Refrigerant | District Chilled Water Cooling Plant | Ductless Heat Pump | Constant Volume AHU | Constant Volume AHU with Zone Heating Coils | Exhaust Only with Passive Make-up Air | Fixed Outside Air Damper | Linear Fluorescent - T5 | Linear Fluorescent - T8 | Solar water heating tank(s) with electric backup | Central Gas Boiler for Water Heating |  | Other
| Fan Coils - Refrigerant | Fan Coils - Steam | Ductless Heat Pump | Evaporative Cooler | Constant Volume AHU with Zone Heating Coils | District Hot Water Plant | Fixed Outside Air Damper | Heat Recovery or Energy Recovery Ventilation | Linear Fluorescent - T8 | Fluorescent - Other | Central Gas Boiler for Water Heating | Central Oil Boiler for Water Heating |  | Unknown
| Fan Coils - Steam | Forced Air Fan | Evaporative Cooler | Heat Pump Air Source Split System | District Hot Water Plant | District Steam Plant | Heat Recovery or Energy Recovery Ventilation | Other - please describe in Notes column | Fluorescent - Other | Fluorescent - U-lamp | Central Oil Boiler for Water Heating | Central Boiler for Combined Space and Water Heating
| Forced Air Fan | Packaged VAV | Heat Pump Air Source Split System | Heat Pump Air Source Variable Refrigerant Flow | District Steam Plant | Ductless Heat Pump | Other - please describe in Notes column |  | Fluorescent - U-lamp | High Intensity Discharge | Central Boiler for Combined Space and Water Heating | On Demand Gas Water Heater
| Packaged VAV | Powered Induction Terminal Unit | Heat Pump Air Source Variable Refrigerant Flow | Heat Pump Ground Source | Ductless Heat Pump | Electric Resistance Baseboard, Cabinet Heater |  |  | High Intensity Discharge | High Pressure Sodium | On Demand Gas Water Heater | On Demand Electric Water Heater
| Powered Induction Terminal Unit | Radiant Electric Baseboard or Surface | Heat Pump Ground Source | Heat Pump Water Source | Electric Resistance Baseboard, Cabinet Heater | Furnace - Electric |  |  | High Pressure Sodium | Incandescent - Edison/Standard | On Demand Electric Water Heater | Waste Heat exchange system
| Radiant Electric Baseboard or Surface | Radiators - Hot Water | Heat Pump Water Source | Packaged Rooftop Unit | Furnace - Electric | Furnace - Gas |  |  | Incandescent - Edison/Standard | Incandescent - Halogen | Waste Heat exchange system | Steam Heat exchange system
| Radiators - Hot Water | Radiators - Steam | Packaged Rooftop Unit | Packaged Terminal AC | Furnace - Gas | Heat Pump Air Source Split System |  |  | Incandescent - Halogen | LED - Integrated Fixture | Steam Heat exchange system | Other - please describe in Notes column
| Radiators - Steam | Reheat Terminal Unit Electric | Packaged Terminal AC | Packaged Terminal HP | Heat Pump Air Source Split System | Heat Pump Air Source Variable Refrigerant Flow |  |  | LED - Integrated Fixture | LED - Linear Format | Other - please describe in Notes column | No DHW System
| Reheat Terminal Unit Electric | Reheat Terminal Unit Gas | Packaged Terminal HP | Other - please describe in Notes column | Heat Pump Air Source Variable Refrigerant Flow | Heat Pump Ground Source |  |  | LED - Linear Format | LED - Removable Lamps | No DHW System
| Reheat Terminal Unit Gas | Other - please describe in Notes column | Other - please describe in Notes column | No Cooling | Heat Pump Ground Source | Heat Pump Water Source |  |  | LED - Removable Lamps | Mercury Vapor
| Other - please describe in Notes column | No Distribution System | No Cooling |  | Heat Pump Water Source | Make-up Air Unit - Electric |  |  | Mercury Vapor | Metal Halide
| No Distribution System |  |  |  | Make-up Air Unit - Electric | Make-up Air Unit - Gas |  |  | Metal Halide | Other - please describe in Notes column
[5 empty] | Make-up Air Unit - Gas | Packaged Terminal HP |  |  | Other - please describe in Notes column | Unknown
[5 empty] | Packaged Terminal HP | Packaged VAV - Electric Reheat |  |  | Unknown
[5 empty] | Packaged VAV - Electric Reheat | Packaged VAV - Gas Reheat
[5 empty] | Packaged VAV - Gas Reheat | Packaged VAV - Hot Water
[5 empty] | Packaged VAV - Hot Water | PRTU - Gas
[5 empty] | PRTU - Gas | PRTU - Heat Pump
[5 empty] | PRTU - Heat Pump | Unit Heater - Electric
[5 empty] | Unit Heater - Electric | Unit Heater - Gas
[5 empty] | Unit Heater - Gas | Wood Stove
[5 empty] | Wood Stove | Other - please describe in Notes column
[5 empty] | Other - please describe in Notes column | No Heating
No Heating
HVAC Tab: | [8 empty] | Lighting Tab:
G1. |  | No deficiency observed. | Deficiency observed and correction is required | N/A. This building has 24/7 occupancy and no seasonal variation. | N/A. There is no means to schedule the equipment in this building. | N/A. Extenuating circumstance as described at right. |  |  | H1. |  | No deficiency observed. | Deficiency observed and correction is voluntary | N/A. It is not possible to safely reduce lighting levels in the overlit space with existing fixtures. | N/A. Extenuating circumstance as described at right.
G2. |  | No deficiency observed. | Deficiency observed and correction is required | N/A. This building does not include any adjustable equipment. | N/A. This building's equipment does not include controls. | N/A. Extenuating circumstance as described at right. |  |  | H2. |  | No deficiency observed. | Deficiency observed and correction is voluntary | N/A. This building has no lighting sensors. | N/A. Extenuating circumstance as described at right.
G3. |  | No deficiency observed. | Deficiency observed and correction is required | N/A. This building does not include any adjustable equipment. | N/A. This building's equipment does not include reset scheduling capabilities. | N/A. Extenuating circumstance as described at right. |  |  | H3. |  | No deficiency observed. | Deficiency observed and correction is required | N/A. It is not possible to adjust schedules to building use patterns due to inappropriate controls. | N/A. This building has no lighting controls installed. | N/A. Extenuating circumstance as described at right.
G4. |  | No deficiency observed. | Deficiency observed and correction is required | N/A. This building has 24/7 occupancy and no seasonal variation. | N/A. There is no means to vary control of the equipment in this building. | N/A. Extenuating circumstance as described at right. |  |  | H4. |  | No deficiency observed. | Deficiency observed and correction is voluntary | N/A. No information about lamp types could be gathered. | N/A. Extenuating circumstance as described at right.
G5. |  | No deficiency observed. | Deficiency observed and correction is required | N/A. This building has no HVAC sensors. | N/A. Extenuating circumstance as described at right.
G6. |  | No deficiency observed. | Deficiency observed and correction is required | N/A. This building's equipment does not include controls. | N/A. This building's HVAC controls were intended for different space use and cannot accommodate current needs. | N/A. Extenuating circumstance as described at right. |  |  | DHW Tab:
G7. |  | No deficiency observed. | Deficiency observed and correction is required | N/A. Extenuating circumstance as described at right. |  |  |  |  | I1. |  | No deficiency observed. | Deficiency observed and correction is required | N/A. It is not possible to reduce setpoint to the appropriate level using the existing controls. | N/A. Extenuating circumstance as described at right.
G8. |  | No deficiency observed. | Deficiency observed and correction is voluntary | N/A. It is not possible to balance HVAC air or water systems due to system constraints. | N/A. It is not possible to balance HVAC air or water systems due to space use or architectural constraints. | N/A. Extenuating circumstance as described at right. |  |  | I2. |  | No deficiency observed. | Deficiency observed and correction is required | N/A. It is not possible to adjust circulation per standards requirements using the existing controls. | N/A. There is no circulation control installed on the pumps. | N/A. Extenuating circumstance as described at right.
G9. |  | No deficiency observed. | Deficiency observed and correction is voluntary | N/A. It is not possible to adjust ventilation rate to current facility requirements due to system constraints. | N/A. Extenuating circumstance as described at right.
G10. |  | No deficiency observed. | Deficiency observed and correction is voluntary | N/A. The building does not have multiple zones. | N/A. Extenuating circumstance as described at right.
G11. |  | No deficiency observed. | Deficiency observed and correction is required | N/A. Extenuating circumstance as described at right. |  |  |  |  | Water Usage Tab:
G12. |  | No deficiency observed. | Deficiency observed and correction is required | N/A. Extenuating circumstance as described at right. |  |  |  |  | J1. |  | No deficiency observed. | Deficiency observed and correction is required | N/A. This building does not have cooling towers | N/A. Extenuating circumstance as described at right.
G13. |  | No deficiency observed. | Deficiency observed and correction is voluntary | N/A. Extenuating circumstance as described at right. |  |  |  |  | J2. |  | No deficiency observed. | Deficiency observed and correction is voluntary | N/A. This building does not have cooling towers | N/A. Extenuating circumstance as described at right.
G14. |  | No deficiency observed. | Deficiency observed and correction is required | N/A. Extenuating circumstance as described at right. |  |  |  |  | J3. |  | No deficiency observed. | Deficiency observed and correction is required | N/A. This building does not have cooling towers | N/A. Extenuating circumstance as described at right.
G15. |  | No deficiency observed. | Deficiency observed and correction is voluntary | N/A. Extenuating circumstance as described at right. |  |  |  |  | J4. |  | No deficiency observed. | Deficiency observed and correction is voluntary | N/A. There is no irrigation at this building | N/A. There is no means to schedule the irrigation at this building to improve efficient water use | N/A. Extenuating circumstance as described at right.
G16. |  | No deficiency observed. | Deficiency observed and correction is voluntary | N/A. Extenuating circumstance as described at right. |  |  |  |  | J5. |  | No deficiency observed. | Deficiency observed and correction is required | N/A. This building does not have rain sensors installed | N/A. Extenuating circumstance as described at right.
G17. |  | No deficiency observed. | Deficiency observed and correction is required | N/A. Extenuating circumstance as described at right. |  |  |  |  | J6. |  | No deficiency observed. | Deficiency observed and correction is required | N/A. This building does not have water features | N/A. It is not possible to shut down this water feature without damage or hazard | N/A. Extenuating circumstance as described at right.
G18. |  | No deficiency observed. | Deficiency observed and correction is voluntary | N/A. Extenuating circumstance as described at right. |  |  |  |  | J7. |  | No deficiency observed. | Deficiency observed and correction is required | N/A. There is no irrigation at this building | N/A. Extenuating circumstance as described at right.
[9 empty] | J8. |  | No deficiency observed. | Deficiency observed and correction is voluntary | N/A. There is no irrigation at this building | N/A. Extenuating circumstance as described at right.
[9 empty] | J9. |  | No deficiency observed. | Deficiency observed and correction is required | N/A. There is no plumbing installed at this building | N/A. Extenuating circumstance as described at right.
[9 empty] | J10. |  | No deficiency observed. | Deficiency observed and correction is voluntary | N/A. There is no plumbing installed at this building | N/A. Extenuating circumstance as described at right.
[9 empty] | J11. |  | No deficiency observed. | Deficiency observed and correction is voluntary | N/A. There are no sensor-activated plumbing fixtures at this building | N/A. Extenuating circumstance as described at right.
[9 empty] | J12 |  | No deficiency observed. | Deficiency observed and correction is voluntary | N/A. There are no water flow fixtures which can be fitted with aerators/flow reduction installed at this building | N/A. Extenuating circumstance as described at right.
Envelope Tab:
|  |  |  | K1. |  | No deficiency observed. | Deficiency observed and correction is voluntary | N/A. Extenuating circumstance as described at right.
|  |  |  | K2. |  | No deficiency observed. | Deficiency observed and correction is voluntary | N/A. This building does not have ducting. | N/A. There is no visible ductwork to inspect. | N/A. Extenuating circumstance as described at right.
|  |  |  | K3. |  | No deficiency observed. | Deficiency observed and correction is voluntary | N/A. This building does not have attics where insulation could be added. | N/A. Extenuating circumstance as described at right.

## PM bldg Lists (hidden)
Short list Categories
College/University
Distribution Center
Hospital
Hotel
K-12 School
Medical Office
Mixed Use Property
Multifamily Housing
Non-Refrigerated Warehouse
Office
Other
Refrigerated Warehouse
Residence Hall/Dormitory
Restaurant
Retail Store
Self-Storage Facility
Senior Care Community
Supermarket/Grocery Store
Worship Facility
Detailed list Categories
Adult Education | Same as above
Aquarium | Adult Education
Automobile Dealership | Aquarium
Bank Branch | Automobile Dealership
Bar/Nightclub | Bank Branch
Barracks | Bar/Nightclub
Bowling Alley | Barracks
Casino | Bowling Alley
College/University | Casino
Convenience Store with Gas Station | College/University
Convenience Store without Gas Station | Convenience Store with Gas Station
Convention Center | Convenience Store without Gas Station
Courthouse | Convention Center
Data Center | Courthouse
Distribution Center | Data Center
Drinking Water Treatment & Distribution | Distribution Center
Enclosed Mall | Drinking Water Treatment & Distribution
Energy/Power Station | Enclosed Mall
Fast Food Restaurant | Energy/Power Station
Financial Office | Fast Food Restaurant
Fire Station | Financial Office
Fitness Center/Health Club/Gym | Fire Station
Food Sales | Fitness Center/Health Club/Gym
Food Service | Food Sales
Hospital (General Medical & Surgical)* | Food Service
Hotel | Hospital (General Medical & Surgical)*
Ice/Curling Rink | Hotel
Indoor Arena | Ice/Curling Rink
K-12 School | Indoor Arena
Laboratory | K-12 School
Library | Laboratory
Lifestyle Center | Library
Mailing Center/Post Office | Lifestyle Center
Manufacturing/Industrial Plant | Mailing Center/Post Office
Medical Office | Manufacturing/Industrial Plant
Mixed Use Property | Medical Office
Movie Theater | Mixed Use Property
Multifamily Housing | Movie Theater
Museum | Multifamily Housing
Non-Refrigerated Warehouse | Museum
Office | Non-Refrigerated Warehouse
Other – Education | Office
Other – Entertainment/Public Assembly | Other – Education
Other – Lodging/Residential | Other – Entertainment/Public Assembly
Other – Office | Other – Lodging/Residential
Other – Not listed | Other – Office
Other – Public Service | Other – Not listed
Other – Recreation | Other – Public Service
Other – Restaurant/Bar | Other – Recreation
Other – Retail/Mall | Other – Restaurant/Bar
Other – Services | Other – Retail/Mall
Other – Specialty Hospital | Other – Services
Other – Stadium | Other – Specialty Hospital
Other – Technology/Science | Other – Stadium
Other – Utility | Other – Technology/Science
Outpatient Rehabilitation/Physical Therapy | Other – Utility
Parking | Outpatient Rehabilitation/Physical Therapy
Performing Arts | Parking
Personal Services (Health/Beauty, Dry Cleaning, etc) | Performing Arts
Police Station | Personal Services (Health/Beauty, Dry Cleaning, etc)
Pre-school/Daycare | Police Station
Prison/Incarceration | Pre-school/Daycare
Race Track | Prison/Incarceration
Refrigerated Warehouse | Race Track
Repair Services (Vehicle, Shoe, Locksmith, etc) | Refrigerated Warehouse
Residence Hall/Dormitory | Repair Services (Vehicle, Shoe, Locksmith, etc)
Residential Care Facility | Residence Hall/Dormitory
Restaurant | Residential Care Facility
Retail Store | Restaurant
Roller Rink | Retail Store
Self-Storage Facility | Roller Rink
Senior Care Community | Self-Storage Facility
Single Family Home | Senior Care Community
Social/Meeting Hall | Single Family Home
Stadium (Closed) | Social/Meeting Hall
Stadium (Open) | Stadium (Closed)
Strip Mall | Stadium (Open)
Supermarket/Grocery Store | Strip Mall
Swimming Pool | Supermarket/Grocery Store
Transportation Terminal/Station | Swimming Pool
Urgent Care/Clinic/Other Outpatient | Transportation Terminal/Station
Veterinary Office | Urgent Care/Clinic/Other Outpatient
Vocational School | Veterinary Office
Wastewater Treatment Plant | Vocational School
Wholesale Club/Supercenter | Wastewater Treatment Plant
Worship Facility | Wholesale Club/Supercenter
Zoo | Worship Facility
Zoo