## Alley Worksheet
DRIVEWAY AND FRONTAGE SELECTIONS | [12 empty] | PROJECT INFORMATION
Fill out all blue fields. Results are displayed in the green fields.
| Click here for detailed instructions on the SDOT website | [12 empty] | SDCI Permit No:
Street Address:
| Zone Category: | [12 empty] | Driveway Identifier:
Date Prepared:
[8 empty] | Required ROW Setback or ROW Dedication "F" = | ERROR
|  |  |  | EXISTING PROPERTY LINE TO FACE OF PARKING | [7 empty] | CENTERLINE TO EXISTING PROPERTY LINE
MAX ELEVATION |  |  |  |  | Distance "L" = | [8 empty] | Distance "P" =
Emax= |  | ERROR
ROW Dedication or ROW Setback line
Existing Property Line
| Range of Allowable Parking Area Elevations | [15 empty] | ALLEY RIGHT-OF-WAY CENTERLINE
Face of Parking Area
Elevation "C" =
Max Slope = 15%
Alley Pavement
[12 empty] | Elevation "R" = |  |  |  | ERROR
MIN ELEVATION |  |  |  |  | ERROR | - Make all selections in DRIVEWAY AND FRONTAGE SELECTIONS BOX - Input value(s) for: Elevation "C", Distance "P", Distance "L" | [6 empty] | Hold elevation, Begin Vertical Curve / Driveway Grade Break
Emin= |  | ERROR
| Applicant notes (optional): | [9 empty] | #VALUE!
PARKING AND DRIVEWAY TO STREET CONNECTION CALCULATOR
Alley Version AW.2607
Date Printed: 07/22/2026

## AW Calcs (hidden)
Step | Name | Letter | Excel Named Range | Value | Units | Type | Notes
Input Variables
Constant Variables (Copied from Global Constants Tab)
C1 | Alley Pavement Slope | SA | aw_S_a | 4.7% |  | percent
C2 | Alley Max Driveway Slope | SMAX | aw_S_max | 15% |  | percent
C3 | Alley Max Back-In Driveway Slope | SMAX-BACKIN | aw_S_maxbackin | 10% |  | percent | Only used if Step S2 is used to indicate that the driveway doesn't accommodate turning around requiring backing into the right-of-way
Alley User Input
Alley Driveway and Frontage Information
S1 | Alley Zone Category |  | aw_ZoneCategory |  |  | string
S2 | Alley Turn Around in Driveway |  | aw_TurnAround_bool | TRUE |  | bool | Currently locked to "yes", add user input on worksheet in a named range called "aw_enter_TurnAround_bool" with options "Yes" and "No" to enable switching
Alley Worksheet Values
W1 | Alley ROW Centerline Elevation | C | aw_C |  | ft | number
W2 | Centerline To Existing Property Line Or Proposed Setback | P | aw_P |  | ft | number
W3 | Existing Property Line To Face Of Parking | L | aw_L |  | ft | number
Alley Data Lookup and Constants Calculation
L1 | Alley Minimum ROW by Zone Category | WROW | aw_W_row | #N/A | ft | number
L2 | Alley Max Driveway Slope by vehicle turnaround in driveway | ST-Max | aw_S_T_max | 15% |  | percent
Alley Calculations
AW1 | Alley Future Required ROW Offset | F | aw_F | #N/A | ft | number
AW2 | Alley Future Property Line Elevation | R | aw_R | #VALUE! | ft | number
AW3 | Alley Driveway Length | LDWAY | aw_L_dway | #VALUE! | ft | number
AW4 | Alley Max Elevation | EMAX | aw_E_max | #VALUE! | ft | number
AW5 | Alley Min Elevation | EMIN | aw_E_min | #VALUE! | ft | number

## Error Calculations (hidden)
Error Name | Error Logic | Excel Named Range | Error Priority | Use String | Error User Language | Error F | Error R | Error S | Error Emin | Error Emax
S1 Input Missing | TRUE |  | 0 | FALSE | Zone Category | TRUE | TRUE | TRUE | TRUE | TRUE
S2 Input Missing | FALSE |  | 0 | FALSE | Turnaround in Driveway | FALSE | FALSE | TRUE | TRUE | TRUE
W1 Input Missing | TRUE |  | 0 | FALSE | Elevation "C" | TRUE | TRUE | TRUE | TRUE | TRUE
W2 Input Missing | TRUE |  | 0 | FALSE | Distance "P" | TRUE | TRUE | TRUE | TRUE | TRUE
W3 Input Missing | TRUE |  | 0 | FALSE | Distance "L" | FALSE | FALSE | TRUE | TRUE | TRUE
Required User Input is Missing | TRUE | _aw_error_MissingInput | 1 | TRUE | - Make all selections in DRIVEWAY AND FRONTAGE SELECTIONS BOX - Input value(s) for: Elevation "C", Distance "P", Distance "L" | FALSE | FALSE | FALSE | FALSE | FALSE
Driveway is shorter than Future ROW | TRUE | _aw_error_DrivewayLength | 2 | FALSE | - Distance "L" is too short to accommodate the setback | FALSE | FALSE | TRUE | TRUE | TRUE
Error Flag | TRUE | _aw_ErrorFlag | 1 |  |  | TRUE | TRUE | TRUE | TRUE | TRUE
Error String | - Make all selections in DRIVEWAY AND FRONTAGE SELECTIONS BOX - Input value(s) for: Elevation "C", Distance "P", Distance "L" | _aw_errorString |  |  |  | _aw_ErrorFlag_F | _aw_ErrorFlag_R | _aw_ErrorFlag_S | _aw_ErrorFlag_Emin | _aw_ErrorFlag_Emax
If the NC2 height limit is more than 40 feet, select the NC3 zone instead

## Global Constants (hidden)
Number | Name | Symbol | Excel Named Range | Value | Units | Notes
Fixed by Code/Standards
C1 | Alley Pavement Slope | SA | G_S_A | 4.7% |  | Standard Plan 403
C2 | Max Driveway Slope | SMAX | G_S_MAX | 15% |  | SMC 23.54.030.D.3.
C3 | Max Back-In Driveway Slope | SMAX-BACKIN | G_S_MAXBACKIN | 10% |  | Not Currently used. Slope per SI 3.1 Construction of Roadways / Access Easements and Driveways Figure J

## Data Tables (hidden)
Zones | Abbreviated | Existing Required ROW (ft) (Table A/Table B for 23.53.015) | ROW Width for Alleys Considered to be Improved (ft) (Table B 23.53.030) | Warning | STREET RIGHT-OF-WAY WIDTHS PER ROWIM
Residential, Neighborhood | NR | 40 | 10 |  | Street Type | Include? | 40' Row | 52' ROW | Desirable Frontage Zone | Ped Clear Zone | PDZ Ped Clear Zone | RR Ped Clear Zone | Landscape Zone | RR Landscape Zone | Total Minimum Width | RR Total Minimum Width | PDZ Total Minimum Width | PDZ + RR Total Minimum Width | 40' ROW Pavement Width | 40' ROW RR Pavement Width | 40' ROW PDZ Pavement Width | 40' ROW PDZ+RR Pavement Width | 52' ROW Pavement Width | 52' ROW RR Pavement Width | 52' ROW PDZ Pavement Width | 52' ROW PDZ+RR Pavement Width
Residential, Multifamily, Lowrise 1 | LR1 | 40 | 10 |  | Downtown | TRUE | FALSE | TRUE | 6 | 8 | 8 | 10 | 6 | 8 | 14 | 18 | 14 | 18 | 12 | 4 | 12 | 4 | 24 | 16 | 24 | 16
Residential, Multifamily, Lowrise 2 | LR2 | 40 | 10 |  | Downtown Neighborhood | TRUE | FALSE | TRUE | 6 | 6 | 6 | 8 | 6 | 6 | 12 | 14 | 12 | 14 | 16 | 12 | 16 | 12 | 28 | 24 | 28 | 24
Residential, Multifamily, Lowrise 3 | LR3 | 52 | 10 |  | Downtown Neighborhood Access | TRUE | FALSE | TRUE | 6 | 6 | 6 | 6 | 6 | 6 | 12 | 12 | 12 | 12 | 16 | 16 | 16 | 16 | 28 | 28 | 28 | 28
Residential, Multifamily, Midrise | MR | 52 | 12 |  | Urban Village Main | TRUE | FALSE | TRUE | 6 | 6 | 8 | 6 | 6 | 6 | 12 | 12 | 14 | 14 | 16 | 16 | 12 | 12 | 28 | 28 | 24 | 24
Residential, Multifamily, Highrise | HR | 52 | 12 |  | Urban Village Neighborhood | TRUE | FALSE | TRUE | 6 | 6 | 8 | 6 | 6 | 6 | 12 | 12 | 14 | 14 | 16 | 16 | 12 | 12 | 28 | 28 | 24 | 24
Neighborhood Commercial 1 | NC1 | 40 | 10 |  | Urban Village Neighborhood Access | TRUE | FALSE | TRUE | 0 | 6 | 6 | 6 | 6 | 6 | 12 | 12 | 12 | 12 | 16 | 16 | 16 | 16 | 28 | 28 | 28 | 28
Neighborhood Commercial 2 | NC2 | 40 | 12 | If the NC2 height limit is more than 40 feet, select the NC3 zone instead | Urban Center Connector | TRUE | FALSE | TRUE | 6 | 6 | 6 | 10 | 6 | 8 | 12 | 18 | 12 | 18 | 16 | 4 | 16 | 4 | 28 | 16 | 28 | 16
Neighborhood Commercial 3 | NC3 | 52 | 16 |  | Neighborhood Corridor | TRUE | FALSE | TRUE | 0 | 6 | 6 | 6 | 6 | 6 | 12 | 12 | 12 | 12 | 16 | 16 | 16 | 16 | 28 | 28 | 28 | 28
Seattle Mixed—South Lake Union | SM-SLU | 52 | 16 |  | Industrial Access | TRUE | FALSE | TRUE | 0 | 6 | 6 | 6 | 6 | 6 | 12 | 12 | 12 | 12 | 16 | 16 | 16 | 16 | 28 | 28 | 28 | 28
Seattle Mixed—Dravus | SM-D | 52 | 16 |  | Minor Industrial Access | TRUE | FALSE | TRUE | 0 | 6 | 6 | 6 | 6 | 6 | 12 | 12 | 12 | 12 | 16 | 16 | 16 | 16 | 28 | 28 | 28 | 28
Seattle Mixed—North Rainier | SM-NR | 52 | 16 |  | Neighborhood Yield | TRUE | FALSE | TRUE | 0 | 6 | 6 | 6 | 6 | 6 | 12 | 12 | 12 | 12 | 16 | 16 | 16 | 16 | 28 | 28 | 28 | 28
Seattle Mixed - Rainier Beach | SM-RB | 52 | 16 |  | Neighborhood Yield (40' ROW) | FALSE | TRUE | FALSE | 0 | 6 | 6 | 6 | 5 | 5 | 11 | 11 | 11 | 11 | 18 | 18 | 18 | 18 | 30 | 30 | 30 | 30
Seattle Mixed—University District | SM-U | 52 | 16 |  | Urban Curbless Street | FALSE | FALSE | FALSE | 6 | 6 | 6 | 6 | 12 | 12 | 18 | 18 | 18 | 18 | 4 | 4 | 4 | 4 | 16 | 16 | 16 | 16
Seattle Mixed—Uptown | SM-UP | 52 | 16 |  | Neighborhood Curbless Street | FALSE | FALSE | TRUE | 0 | 6 | 6 | 6 | 6 | 6 | 12 | 12 | 12 | 12 | 16 | 16 | 16 | 16 | 28 | 28 | 28 | 28
Seattle Mixed—Northgate | SM-NG | 52 | 16
Commercial 1 | C1 | 52 | 16 |  | Street Types List
Commercial 2 | C2 | 52 | 16 |  | Downtown
Master Planned Community—Yesler Terrace | MPC-YT |  |  | This worksheet cannot be used in the MPC-YT zone | Downtown Neighborhood
Downtown Office Core 1 | DOC1 |  | 20 |  | Downtown Neighborhood Access
Downtown Office Core 2 | DOC2 |  | 20 |  | Urban Village Main
Downtown Retail Core | DRC |  | 20 |  | Urban Village Neighborhood
Downtown Mixed Commercial | DMC |  | 20 |  | Urban Village Neighborhood Access
Downtown Mixed Residential | DMR |  | 20 |  | Urban Center Connector
Pioneer Square Mixed | PSM |  | 20 |  | Neighborhood Corridor
International District Mixed | IDM |  | 20 |  | Industrial Access
International District Residential | IDR |  | 20 |  | Minor Industrial Access
Downtown Harborfront 1 | DH1 |  | 20 |  | Neighborhood Yield
Downtown Harborfront 2 | DH2 |  | 20
Pike Market Mixed | PMM |  | 20 |  | Zone Category List
General Industrial 1 | IG1 | 56 | 20 |  | NR
General Industrial 2 | IG2 | 56 | 20 |  | LR1
Industrial Buffer | IB | 52 | 20 |  | LR2
Industrial Commercial | IC | 52 | 20 |  | LR3
Maritime Manufacturing and Logistics | MML | 56 | 20 |  | MR
Industry and Innovation | II | 52 | 20 |  | HR
Urban Industrial | UI | 52 | 20 |  | NC1
NC2
Table last updated per ORD 127376 |  |  |  |  | NC3
SM-SLU
SM-D
SM-NR
SM-RB
SM-U
SM-UP
SM-NG
C1
C2
IG1
IG2
IB
IC
MML
II
UI